## rw-1
Instructions
Decimal point: | Input1-No point；0.1－1 decimal point；0.01－2decimal points；0.001－3decimal points，0.0001－4decimal points
R/W: | Input0-R/W；1－Read
Data mode: | Input0-The decimal 16-bit unsigned number；10－The decimal 16-bit signed number；2－Hexadecimal；1－Binary；100－options

## Fault
FAULT ID | Fault Code | Fault Content | Fault Reason | Failure Measures
1 | E.OUT | IGBT protection | ♦ The acceleration is too fast; ♦ There is damage to the internal to IGBT of the phase; ♦ The connection of the driving wires and the grounding is not good. | ♦ Add reactor or output filter; ♦ Ask for technical help; ♦ Check the driving wires; ♦ Check if there is strong interference to the externalequipment
2 | E.ICE | Currentdetecting fault | ♦ The connection of the control board is not good; ♦ Hoare components is broken; ♦ The modifying circuit is abnormal. | ♦ Check the connector and repatch; ♦ Change the hoare; ♦ Change the main panel.
3 | E.ERH | Grounding shortcut fault | ♦ The output of the AC drive is short circuited with the ground; ♦ There is fault in the current detection circuit. | ♦ The output of the AC drive is short circuited with the ground; ♦ There is fault in the current detection circuit.
4 | E.SPI | Input phase loss | ♦ Phase loss or fluctuation of input R,S,T. | ♦ Check input power
5 | E.SPO | Output phase loss | ♦ U,V,W phase loss input (or serious asymmetrical three phase of the load) | ♦ Check output power
6 | E.OC 1 | Accelerating overcurrent | ♦ The acceleration or decelerationis too fast; ♦ The voltage of the grid is too low; ♦ The power of the AC drive is too low; ♦ The load transient or abnormal; ♦ The grounding is short circuited or the output is phase loss; ♦ There is strong external interference. | ♦ Increase the Acc time; ♦ Check the input power; ♦ Select the AC drive with a large power; ♦ Check if the load is short circuited(the grounding short circuited) or the rotation is not smooth; ♦ Check the output configuration; ♦ Check if there is strong interference.
7 | E.OC 2 | Decelerating overcurrent | ♦ The acceleration or decelerationis too fast; ♦ The voltage of the grid is too low; ♦ The power of the AC drive is too low; ♦ The load transient or abnormal; ♦ The grounding is short circuited or the output is phase loss; ♦ There is strong external interference. | ♦ Increase the Acc time; ♦ Check the input power; ♦ Select the AC drive with a large power; ♦ Check if the load is short circuited(the grounding short circuited) or the rotation is not smooth; ♦ Check the output configuration; ♦ Check if there is strong interference.
8 | E.OC 3 | Constant overcurrent | ♦ The acceleration or decelerationis too fast; ♦ The voltage of the grid is too low; ♦ The power of the AC drive is too low; ♦ The load transient or abnormal; ♦ The grounding is short circuited or the output is phase loss; ♦ There is strong external interference. | ♦ Increase the Acc time; ♦ Check the input power; ♦ Select the AC drive with a large power; ♦ Check if the load is short circuited(the grounding short circuited) or the rotation is not smooth; ♦ Check the output configuration; ♦ Check if there is strong interference.
9 | E.OU 1 | Accelerating overvoltage | ♦ The input voltage is abnormal; ♦ There is large energy feedback. | ♦ Check the input power; ♦ Check if the DEC time of the load is too short or the AC drive starts during the rotation of the motor or it needs to increase the energy consumption components.
10 | E.OU 2 | Decelerating overvoltage | ♦ The input voltage is abnormal; ♦ There is large energy feedback. | ♦ Check the input power; ♦ Check if the DEC time of the load is too short or the AC drive starts during the rotation of the motor or it needs to increase the energy consumption components.
11 | E.OU 3 | Constant overvoltage | ♦ The input voltage is abnormal; ♦ There is large energy feedback. | ♦ Check the input power; ♦ Check if the DEC time of the load is too short or the AC drive starts during the rotation of the motor or it needs to increase the energy consumption components.
12 | E.LU | Under-voltage fault | ♦ The voltage of the power supply is too low | ♦ Check the input power of the supply line.
13 | E.OL1 | AC drive overload | ♦ The acceleration is too fast; ♦ Reset the rotating motor; ♦The voltage of the power supply is too low; ♦ The load is too heavy. | ♦ Increase the Acc time; ♦ Avoid the restarting after stopping; ♦ Check the power of thesupply line; ♦ Select an AC drive with bigger power; ♦ Select a proper motor.
14 | E.OL2 | Motor overload | ♦ The voltage of the power supply is too low | ♦ Check the input power of the supply line.
15 | E.OL3 | Motor overload prealarm | ♦ The AC drive will report the over-load pre-alarm according to the set value. | ♦ Check the load and the overload pre-alarm point.
16 | E.LL | Motor underload fault | ♦ The AC drive will report the unde-rload pre-alarm according to the set value. | ♦ Check the load and the underload pre-alarm point.
17 | E.OH | AC drive overheated | ♦ Air duct jam or fan damage; ♦ Ambient temperature is too high; ♦ The time of overload running is too long | ♦ Lower the ambient temperature; ♦ Clean the ventilation; ♦ Replace the cooling fan; ♦ Replace the damaged thermally sensitive resistor; ♦ Replace the AC Drive IGBT.
18 | E.TUNE | Motorautotuning fault | ♦ The motor capacity does not comply with the AC drive capability; ♦ The rated parameter of the motor does not set correctly; ♦ The offset between the parameters from autotune and the standard parameter is huge; ♦ Autotune overtime. | ♦ Check the connector and repatch; ♦ Change the hoare; ♦ Change the main panel.
19 | E.EEP | EEPROM operation fault | ♦ Error of controlling the write and read of the parameters; ♦ Damage to EEPROM. | ♦ Press STOP/RESET to reset; ♦ Change the main control panel.
20 | E.EF1 | User-defined fault 1 | ♦ User-defined fault 1 is input via DI. | Reset the operation.
21 | E.EF2 | User-defined fault 2 | ♦ User-defined fault 2 is input via DI. | Reset the operation.
22 | E.CE | Communication fault | ♦ The baud rate setting is incorrect; ♦ Fault occurs to the communication wiring; ♦ The communication address is wrong; ♦ There is strong interference to the communication. | ♦ Set proper baud rate; ♦ Check the communication connection distribution; ♦ Set proper communication address; ♦ Change or replace the connection distribution or improve the anti-interference capability.
23 | E.PID | PID feedback outline fault | ♦ PID feedback offline; ♦ PID feedback source disappear | ♦ Check the PID feedback signal; ♦ Check the PID feedback source.
24 | E.EDU | Speed deviation fault | ♦ Encoder parameters are set improperly; ♦ Motor auto-tuning is not performed; ♦ F29.14 (detection level of speed error) and F29.15 (detection time of speed error) are setincorrectly. | ♦ Set encoder parameters properly; ♦ Perform motor auto-tuning; ♦ Set F9-69 and F9-70 correctly based on actual condition.
25 | E.STO | Maladjustment fault | ♦The control parameters of the synchronous motors not setproperly; ♦ The autoturn parameter is not right; ♦ The AC drive is not connected to the motor. | ♦ Check the load and ensure it is normal; ♦ Check whether the control parameter is set properly or not; ♦ Increase the maladjustment detection time.
26 | E.ECD | Encoder fault | ♦ Encoder is not matched; ♦ Encoder wiring is incorrect; ♦ Encoder is damaged; ♦ PG card is abnormal. | ♦ Set the type of encoder correctly; ♦ Check the PG card power supply and phase sequence; ♦ Replace encoder; ♦ Replace PG card.
27 | E.PTC | Motor overheat | ♦ Cable connection of temperature sensorbecomes loose; ♦ The motor temperature is too high. | ♦ Check cable connection of temperature sensor; ♦ Check cable connection of temperature sensor.
28 | RESERVE
29 | E.PLR | Motor overheat
30 | E.CH | Motor switchover fault | ♦ Motor switchover via terminal during drive running of the AC drive | ♦ Perform motor switchover after the AC drive stops
1 | E.OUT | IGBT protection | ♦ The acceleration is too fast; ♦ There is damage to the internal to IGBT of the phase; ♦ The connection of the driving wires and the grounding is not good. | ♦ Add reactor or output filter; ♦ Ask for technical help; ♦ Check the driving wires; ♦ Check if there is strong interference to the externalequipment
2 | E.ICE | Currentdetecting fault | ♦ The connection of the control board is not good; ♦ Hoare components is broken; ♦ The modifying circuit is abnormal. | ♦ Check the connector and repatch; ♦ Change the hoare; ♦ Change the main panel.
3 | E.ERH | Grounding shortcut fault | ♦ The output of the AC drive is short circuited with the ground; ♦ There is fault in the current detection circuit. | ♦ The output of the AC drive is short circuited with the ground; ♦ There is fault in the current detection circuit.
4 | E.SPI | Input phase loss | ♦ Phase loss or fluctuation of input R,S,T. | ♦ Check input power
5 | E.SPO | Output phase loss | ♦ U,V,W phase loss input (or serious asymmetrical three phase of the load) | ♦ Check output power
6 | E.OC 1 | Accelerating overcurrent | ♦ The acceleration or decelerationis too fast; ♦ The voltage of the grid is too low; ♦ The power of the AC drive is too low; ♦ The load transient or abnormal; ♦ The grounding is short circuited or the output is phase loss; ♦ There is strong external interference. | ♦ Increase the Acc time; ♦ Check the input power; ♦ Select the AC drive with a large power; ♦ Check if the load is short circuited(the grounding short circuited) or the rotation is not smooth; ♦ Check the output configuration; ♦ Check if there is strong interference.
7 | E.OC 2 | Decelerating overcurrent | ♦ The acceleration or decelerationis too fast; ♦ The voltage of the grid is too low; ♦ The power of the AC drive is too low; ♦ The load transient or abnormal; ♦ The grounding is short circuited or the output is phase loss; ♦ There is strong external interference. | ♦ Increase the Acc time; ♦ Check the input power; ♦ Select the AC drive with a large power; ♦ Check if the load is short circuited(the grounding short circuited) or the rotation is not smooth; ♦ Check the output configuration; ♦ Check if there is strong interference.
8 | E.OC 3 | Constant overcurrent | ♦ The acceleration or decelerationis too fast; ♦ The voltage of the grid is too low; ♦ The power of the AC drive is too low; ♦ The load transient or abnormal; ♦ The grounding is short circuited or the output is phase loss; ♦ There is strong external interference. | ♦ Increase the Acc time; ♦ Check the input power; ♦ Select the AC drive with a large power; ♦ Check if the load is short circuited(the grounding short circuited) or the rotation is not smooth; ♦ Check the output configuration; ♦ Check if there is strong interference.
9 | E.OU 1 | Accelerating overvoltage | ♦ The input voltage is abnormal; ♦ There is large energy feedback. | ♦ Check the input power; ♦ Check if the DEC time of the load is too short or the AC drive starts during the rotation of the motor or it needs to increase the energy consumption components.
10 | E.OU 2 | Decelerating overvoltage | ♦ The input voltage is abnormal; ♦ There is large energy feedback. | ♦ Check the input power; ♦ Check if the DEC time of the load is too short or the AC drive starts during the rotation of the motor or it needs to increase the energy consumption components.
11 | E.OU 3 | Constant overvoltage | ♦ The input voltage is abnormal; ♦ There is large energy feedback. | ♦ Check the input power; ♦ Check if the DEC time of the load is too short or the AC drive starts during the rotation of the motor or it needs to increase the energy consumption components.
12 | E.LU | Under-voltage fault | ♦ The voltage of the power supply is too low | ♦ Check the input power of the supply line.
13 | E.OL1 | AC drive overload | ♦ The acceleration is too fast; ♦ Reset the rotating motor; ♦The voltage of the power supply is too low; ♦ The load is too heavy. | ♦ Increase the Acc time; ♦ Avoid the restarting after stopping; ♦ Check the power of thesupply line; ♦ Select an AC drive with bigger power; ♦ Select a proper motor.
14 | E.OL2 | Motor overload | ♦ The voltage of the power supply is too low | ♦ Check the input power of the supply line.
15 | E.OL3 | Motor overload prealarm | ♦ The AC drive will report the over-load pre-alarm according to the set value. | ♦ Check the load and the overload pre-alarm point.
16 | E.LL | Motor underload fault | ♦ The AC drive will report the unde-rload pre-alarm according to the set value. | ♦ Check the load and the underload pre-alarm point.
17 | E.OH | AC drive overheated | ♦ Air duct jam or fan damage; ♦ Ambient temperature is too high; ♦ The time of overload running is too long | ♦ Lower the ambient temperature; ♦ Clean the ventilation; ♦ Replace the cooling fan; ♦ Replace the damaged thermally sensitive resistor; ♦ Replace the AC Drive IGBT.
18 | E.TUNE | Motorautotuning fault | ♦ The motor capacity does not comply with the AC drive capability; ♦ The rated parameter of the motor does not set correctly; ♦ The offset between the parameters from autotune and the standard parameter is huge; ♦ Autotune overtime. | ♦ Check the connector and repatch; ♦ Change the hoare; ♦ Change the main panel.
19 | E.EEP | EEPROM operation fault | ♦ Error of controlling the write and read of the parameters; ♦ Damage to EEPROM. | ♦ Press STOP/RESET to reset; ♦ Change the main control panel.
20 | E.EF1 | User-defined fault 1 | ♦ User-defined fault 1 is input via DI. | Reset the operation.
21 | E.EF2 | User-defined fault 2 | ♦ User-defined fault 2 is input via DI. | Reset the operation.
22 | E.CE | Communication fault | ♦ The baud rate setting is incorrect; ♦ Fault occurs to the communication wiring; ♦ The communication address is wrong; ♦ There is strong interference to the communication. | ♦ Set proper baud rate; ♦ Check the communication connection distribution; ♦ Set proper communication address; ♦ Change or replace the connection distribution or improve the anti-interference capability.
23 | E.PID | PID feedback outline fault | ♦ PID feedback offline; ♦ PID feedback source disappear | ♦ Check the PID feedback signal; ♦ Check the PID feedback source.
24 | E.EDU | Speed deviation fault | ♦ Encoder parameters are set improperly; ♦ Motor auto-tuning is not performed; ♦ F29.14 (detection level of speed error) and F29.15 (detection time of speed error) are setincorrectly. | ♦ Set encoder parameters properly; ♦ Perform motor auto-tuning; ♦ Set F9-69 and F9-70 correctly based on actual condition.
25 | E.STO | Maladjustment fault | ♦The control parameters of the synchronous motors not setproperly; ♦ The autoturn parameter is not right; ♦ The AC drive is not connected to the motor. | ♦ Check the load and ensure it is normal; ♦ Check whether the control parameter is set properly or not; ♦ Increase the maladjustment detection time.
26 | E.ECD | Encoder fault | ♦ Encoder is not matched; ♦ Encoder wiring is incorrect; ♦ Encoder is damaged; ♦ PG card is abnormal. | ♦ Set the type of encoder correctly; ♦ Check the PG card power supply and phase sequence; ♦ Replace encoder; ♦ Replace PG card.
27 | E.PTC | Motor overheat | ♦ Cable connection of temperature sensorbecomes loose; ♦ The motor temperature is too high. | ♦ Check cable connection of temperature sensor; ♦ Check cable connection of temperature sensor.
28 | RESERVE
29 | E.PLR | Motor overheat
30 | E.CH | Motor switchover fault | ♦ Motor switchover via terminal during drive running of the AC drive | ♦ Perform motor switchover after the AC drive stops

## Function;665
No. | Param Name | Address | Decimal point | R/W | Data mode | Unit | Ct. Value | Default Value | Mini. Value | Max. Value | Writing options | Address prefix | Remark
665000 | Setting frequency | 2101 | 0.01 | 0 | 0 | Hz | 0 | 0 | 0 | 500
655002 | Torque setting value | 2001 | 1 | 0 | 0 | -- | 0 | 0 | -10000 | 10000
655003 | Forward upper limit frequency | 2002 | 0.01 | 0 | 0 | Hz | 0 | 0 | 0 | 10000
655004 | Reverse upper limit frequency | 2003 | 0.01 | 0 | 0 | Hz | 0 | 0 | 0 | 10000
655005 | Electric torque upper limit value | 2004 | 1 | 0 | 0 | -- | 0 | 0 | 0 | 10000
655006 | Brake torque upper limit value | 2005 | 1 | 0 | 0 | -- | 0 | 0 | 0 | 10000
655007 | Voltage setting on V/f separated pattern | 2006 | 0.1 | 0 | 0 | V | 0 | 0 | 0 | 1000
655008 | DO control | 2007 | 1 | 0 | 0 | -- | 0 | 0 | 0 | 15
655009 | AO1 control | 2008 | 1 | 0 | 0 | -- | 0 | 0 | 0 | 32767
655010 | AO2 control | 2009 | 1 | 0 | 0 | -- | 0 | 0 | 0 | 32767
655011 | HDO control | 200A | 1 | 0 | 0 | -- | 0 | 0 | 0 | 32767
655012 | PID reference | 2117 | 1 | 0 | 0 | -- | 0 | 0 | 0 | 65000
655013 | PID feedback | 2118 | 1 | 0 | 0 | -- | 0 | 0 | 0 | 6500

## Monitoring Param;666
No. | Param Name | Address | Decimal point | R/W | Data mode | Unit | Ct. Value | Default Value | Mini. Value | Max. Value | Writing options | Address prefix | Remark
66601 | Output frequency | 2100 | 0.01 | 4 | 0 | Hz | 0 | 0 | 0 | 500
66602 | Setting frequency | 2101 | 0.01 | 4 | 0 | Hz | 0 | 0 | 0 | 500
66603 | AC drive status | 210A | 1 | 4 | 100 | -- | 7 | 7 | 0 | 7 | 0: No operation; 1: Forward; 2: Reverse; 3: Forward Jogging; 4: Reverse Jogging; 5: AC drive Fault; 6: Under-voltage; 7: AC drive stop
66604 | Output current | 2102 | 0.1 | 4 | 0 | A | 0 | 0 | 0.1 | 5000
66605 | Motor speed | 2103 | 1 | 4 | 0 | rpm | 0 | 0 | 0 | 65535
66606 | Load speed display | 2104 | 1 | 4 | 0 | -- | 0 | 0 | 0 | 65535
66607 | Output power | 2105 | 0.1 | 4 | 11 | KW | 0 | 0 | 0.1 | 6553.5
66608 | Output torque | 2106 | 0.1 | 4 | 11 | % | 0 | 0 | -300 | 300
66609 | Output voltage | 2107 | 1 | 4 | 0 | V | 0 | 0 | 0 | 1000
66610 | DC bus voltage | 2108 | 0.1 | 4 | 0 | V | 0 | 0 | 0 | 2000
66611 | AC input voltage | 2109 | 0.1 | 4 | 0 | V | 0 | 0 | 0 | 2000
66612 | Fault information | 210B | 1 | 4 | 100 | -- | 0 | 0 | 0 | 33 | 0: No fault; 1: Inverter module protection(E.OUT); 2: Current detection fault(E.ICE) ;3: Short circuit to ground(E.ERH); 4: Input phase loss(E.SPI) ;5:Output phase loss(E.SPO) ;6: Overcurrent during acceleration(E.OC1); 7: Overcurrent during deceleration(E.OC2); 8: Overcurrent at constant speed(E.OC3) ;9: Overvoltage during acceleration(E.OU1) ;10: Overvoltage during deceleration(E.OU2); 11: Overvoltage at constant speed(E.OU3); 12: Undervoltage(E.LU) ;13: AC drive overload(E.OL1); 14: Motor overload(E.OL2); 15: Motor overload prealarm(E.OL3); 16: Motor underload(E.LL); 17: AC drive overheated(E.OH) ;18: Motor auto-tuning fault(E.TUNE); 19: EEPROM read-write fault(E.EEP); 20: External fault 1(E.EF1); 21: External fault 2(E.EF2); 22: Port communication fault(E.CE) ;23: PID feedback loss(E.PID); 24: Speed feedback fault(E.EDU); 25: Imbalance fault(E.STO); 26: Encoder fault(E.ECD); 27: Motor overheated fault(E.PTC); 28: Reserve; 29: Magnetic pole initial position detection falut(E.PLR); 30: Motor switchover fault during running(E.CH); 31: Reserve
66613 | AI1 input voltage | 210C | 0.01 | 4 | 0 | V | 0 | 0 | 0 | 10
66614 | AI2 input voltage | 210D | 0.01 | 4 | 11 | V | 0 | 0 | 0 | 10
66615 | AI3 input voltage | 210E | 0.01 | 4 | 11 | V | 0 | 0 | 0 | 10
66616 | AO1 output voltage | 210F | 0.01 | 4 | 0 | V | 0 | 0 | 0 | 10
66617 | AO2 output voltage | 2110 | 0.01 | 4 | 0 | V | 0 | 0 | 0 | 10
66618 | DI state | 2111 | 1 | 4 | 1 | -- | 0 | 0 | 0 | 4095
66619 | DI state display | 2112 | 1 | 4 | 11 | -- | 0 | 0 | 0 | 65535
66620 | DO state | 2113 | 1 | 4 | 1 | -- | 0 | 0 | 0 | 4095
66621 | DO state display | 2114 | 1 | 4 | 11 | -- | 0 | 0 | 0 | 65535
66622 | Di5 pulse frequency | 2115 | 0.01 | 4 | 0 | kHz | 0 | 0 | 0.01 | 100
66623 | HDO output frequency | 2116 | 0.01 | 4 | 0 | kHz | 0 | 0 | 0.01 | 100
66624 | PID reference | 2117 | 1 | 4 | 11 | % | 0 | 0 | 0 | 65535
66625 | PID feedback | 2118 | 1 | 4 | 11 | % | 0 | 0 | 0 | 65535
66626 | Counting value | 2119 | 1 | 4 | 0 | -- | 0 | 0 | 0 | 65535
66627 | Length value | 211A | 1 | 4 | 0 | -- | 0 | 0 | 0 | 65535
66628 | Linear speed | 211B | 1 | 4 | 0 | -- | 0 | 0 | 0 | 65535
66629 | Target torque | 211C | 0.1 | 1 | 0 | % | 0 | 0 | -300 | 300
66630 | Remaining running time | 211D | 0.1 | 4 | 0 | Min | 0 | 0 | 0.1 | 6553.5
66631 | PLC step | 211E | 1 | 4 | 0 | -- | 0 | 0 | 0 | 15
66632 | Feedback frequency | 211F | 0.01 | 4 | 0 | Hz | 0 | 0 | 0.01 | 500
66633 | Feedback speed of encode | 2120 | 0.01 | 4 | 0 | Hz | 0 | 0 | 0.01 | 500
66634 | Motor temperature | 2121 | 1 | 4 | 0 | ℃ | 22 | 22 | 1 | 200
66635 | AC drive temperature | 2122 | 1 | 4 | 0 | ℃ | 0 | 0 | -30 | 200
66636 | Current Power-on time | 2123 | 1 | 4 | 0 | Min | 139 | 139 | 1 | 65535
66637 | Current Running time | 2124 | 0.1 | 4 | 0 | Min | 0 | 0 | 0.1 | 6553.5

## Commonly used;0
No. | Param Name | Address | Decimal point | R/W | Data mode | Unit | Ct. Value | Default Value | Mini. Value | Max. Value | Writing options | Address prefix | Remark

## F00 Basic Function;3
No. | Param Name | Address | Decimal point | R/W | Data mode | Unit | Ct. Value | Default Value | Mini. Value | Max. Value | Writing options | Address prefix | Remark
300 | F00.00 Motor selection | 0 | 1 | 2 | 100 | -- | 0 | 0 | 0 | 1 | 0: Motor 1; 1: Motor 2 |  | 0
301 | F00.01 Motor contro Motor contro | 1 | 1 | 0 | 0 | -- | 0 | 0 | 0 | 0 |  | Ones: motor 1control parameter; 0: V/F control; 1: SVC control; 2: FVC control; Tens: motor 2 control parameter; 0: V/F control; 1: SVC control; 2: FVC control
302 | F00.02 Type of drive | 2 | 1 | 2 | 100 | -- | 0 | 0 | 0 | 1 | 0: Type G (applicable to constant-torque load); 1: Type P (applicable to light-duty load) |  | 0
303 | F00.03 LCD display language | 3 | 1 | 0 | 100 | -- | 0 | 0 | 0 | 2 | 0:Chinese; 1:English; 2:Russian |  | 0
304 | F00.05 Parameters copy | 5 | 1 | 0 | 100 | -- | 0 | 0 | 0 | 4 | 0: No operation; 1: Displays the modified parameters; 2: Upload the parameters ; 3: Parameters copied; 4: All parameters copied. |  | 0
305 | F00.06 Parameters protection | 6 | 1 | 0 | 100 | -- | 0 | 0 | 0 | 1 | 0: All parameter programming allowed; 1: Only this parameter programming allowed
306 | F00.07 Software version | 7 | 0.01 | 4 | 0 | -- | 60.09 | 60.08 | 0 | 655.35
307 | F00.08 User’s password | 8 | 1 | 0 | 100 | -- | 0 | 0 | 0 | 65535 | 0: No password; Other: Password protection |  | 0
308 | F00.09 Supplier’s password | 9 | 1 | 0 | 0 | -- | 0 | 6860 | 0 | 65535
309 | F00.10 Parameter restoration | A | 1 | 2 | 100 | -- | 0 | 0 | 0 | 3 | 0: No operation; 1: Restore all parameters to factory default (excluding motor parameters); 2: Clear fault record; 3: Restore all parameters to factory default (including motor parameters)

## F01 Basic Function;4
No. | Param Name | Address | Decimal point | R/W | Data mode | Unit | Ct. Value | Default Value | Mini. Value | Max. Value | Writing options | Address prefix | Remark
400 | F01.00 X frequency command | 100 | 1 | 2 | 100 | -- | 1 | 1 | 0 | 9 | 0: Keypad digital setting; 1: Keypad potentiometer setting; 2: Analog AI1 setting; 3: Analog AI2 setting; 4: Analog AI3 setting; 5: High-speed pulse DI5 setting; 6: Multi-step Freq running setting; 7: Simple PLC setting; 8: PID control setting; 9: Communication setting |  | 0
401 | F01.01 Y frequency command | 101 | 1 | 2 | 100 | -- | 3 | 3 | 0 | 9 | 0: Keypad digital setting; 1: Keypad potentiometer setting; 2: Analog AI1 setting; 3: Analog AI2 setting; 4: Analog AI3 setting; 5: High-speed pulse DI5 setting; 6: Multi-step Freq running setting; 7: Simple PLC setting; 8: PID control setting; 10: Communication setting
402 | F01.02 Y frequency command reference | 102 | 1 | 0 | 100 | -- | 0 | 0 | 0 | 1 | 0: MAX. output frequency(F01.07); 1: X frequency command
403 | F01.03 Y frequency range | 103 | 1 | 0 | 0 | % | 100 | 100 | 0 | 100 |  |  | 100
404 | F01.04 Combination of the setting codes | 104 | 1 | 0 | 0 | -- | 0 | 0 | 0 | 0 |  | Ones: Frequency reference selection; 0: X; 1: X and Y calculation (based on tens position);2: Switchover between X and Y 3: Switchover between X and "X&Y calculation”; 4: Switchover between Y and "X&Y calculation”; Tens: X and Y calculation formula; 0: X + Y; 1: X - Y; 2: Max. (X, Y); 3: Min. (X, Y)
405 | F01.05 Keypad digital setting frequency105 | 105 | 0.01 | 0 | 0 | Hz | 50.00 | 50 | 0 | 500
406 | F01.06 Retentive of digital setting frequency | 106 | 1 | 0 | 0 | -- | 11 | 0 | 0 | 0 |  | Ones: Retentive selection of digital setting frequency upon stop; 0: Not retentive; 1: Retentive; Tens: Retentive selection of digital setting frequency upon power-off; 0: Not retentive; 1: Retentive
407 | F01.07 Max. output frequency | 107 | 0.01 | 2 | 0 | Hz | 50.00 | 50 | 0 | 500 |  |  | 300.00
408 | F01.08 Upper limit frequency source selection | 108 | 1 | 0 | 100 | -- | 0 | 0 | 0 | 4 | 0: F01.09; 1: AI1; 2: AI2; 3: AI3; 4: Pluse
409 | F01.09 Upper limit frequency | 109 | 0.01 | 0 | 0 | Hz | 50.00 | 50 | 0 | 500 |  |  | 50.00
410 | F01.10 Lower limit frequency | 10A | 0.01 | 0 | 0 | Hz | 0.00 | 0 | 0 | 500 |  |  | 0.00
411 | F01.11 Jog frequency | 10B | 0.01 | 0 | 0 | Hz | 5.00 | 5 | 0 | 500 |  |  | 5.00
412 | F01.12 Jog selection in running state | 10C | 1 | 0 | 100 | -- | 0 | 0 | 0 | 1 | 0:allowed; 1:prohibited |  | 0
413 | F01.13 Action if running frequency<lower limit frequency | 10D | 1 | 0 | 100 | -- | 0 | 0 | 0 | 2 | 0: Operating frequency lower limit; 1: Zero speed operation; 2: Stop |  | 0
414 | F01.14 Time-delay of stop when running frequency<lower limit frequency | 10E | 0.1 | 0 | 0 | S | 0.0 | 0 | 0 | 6500 |  |  | 0.0
415 | F01.15 Jump frequency 1 | 10F | 0.01 | 0 | 0 | Hz | 0.00 | 0 | 0 | 500 |  |  | 0.00
416 | F01.16 Jump frequency 1 width | 110 | 0.01 | 0 | 0 | Hz | 0.00 | 0 | 0 | 500 |  |  | 0.00
417 | F01.17 Jump frequency 2 | 111 | 0.01 | 0 | 0 | Hz | 0.00 | 0 | 0 | 500 |  |  | 0.00
418 | F01.18 Jump frequency 2 width | 112 | 0.01 | 0 | 0 | Hz | 0.00 | 0 | 0 | 500 |  |  | 0.00

## F02 Startup and stop Control;5
No. | Param Name | Address | Decimal point | R/W | Data mode | Unit | Ct. Value | Default Value | Mini. Value | Max. Value | Writing options | Address prefix | Remark
500 | F02.00 Run command channel | 200 | 1 | 0 | 100 | -- | 0 | 0 | 0 | 4 | 0: Keypad run command channel; 1: Terminal command channel (Keypad STOP disabled); 2: Terminal command channel (Keypad STOP enable); 3:Communication command (Keypad STOP disabled); 4:Communication command (Keypad STOP enabled)
501 | F02.01 Binding command source to frequency source | 201 | 1 | 0 | 0 | -- | 0 | 0 | 0 | 0 |  | Ones: Binding keyboard command to frequency source; 0: No function; 1: Keypad digital setting; 2: Keypad potentiometer setting; 3: Analog AI1 setting; 4: Analog AI2 setting; 5: Analog AI3 setting; 6: High-speed pulse DI5 setting; 7: Multi-speed running setting; 8: Simple PLC program setting; 9: PID control setting; A: Communication setting; Tens: Binding terminal command to frequency source; 0–9, same as Ones; Hundreds: Binding communication command to frequency source; 0–9, same as Ones
502 | F02.02 Rotation direction | 202 | 1 | 0 | 100 | -- | 0 | 0 | 0 | 1 | 0: Same direction;1: Reverse direction
503 | F02.03 Start-up mode | 203 | 1 | 2 | 100 | -- | 0 | 0 | 0 | 2 | 0: Start-up directly; 1: Start-up after Speed tracking; 2: Start-up after DC braking/Pre excitation
504 | F02.04 Starting frequency of direct start | 204 | 0.01 | 2 | 0 | Hz | 0.00 | 0 | 0 | 10
505 | F02.05 Retention time of the starting frequency | 205 | 0.1 | 2 | 0 | S | 0.0 | 0 | 0 | 100
506 | F02.06 DC injection braking level/Pre excitation level | 206 | 1 | 2 | 0 | % | 50 | 50 | 0 | 100
507 | F02.07 DC injection braking active time/Pre-excitation active time | 207 | 0.1 | 2 | 0 | S | 0.0 | 0 | 0 | 1000
508 | F02.09 Stop Mode | 209 | 1 | 0 | 100 | -- | 0 | 0 | 0 | 1 | 0: Decelerate to stop; 1: Coast to stop
509 | F02.10 Starting frequency of DC braking | 20A | 0.01 | 0 | 0 | Hz | 0.00 | 0 | 0 | 500
510 | F02.11 Waiting time of DC braking | 20B | 0.1 | 0 | 0 | S | 0.0 | 0 | 0 | 1000
511 | F02.12 Stopping DC braking current | 20C | 1 | 0 | 0 | % | 50 | 50 | 0 | 100
512 | F02.13 Stopping DC braking time | 20D | 0.1 | 0 | 0 | S | 0.0 | 0 | 0 | 1000
513 | F02.14 Reverse disabled | 20E | 1 | 0 | 100 | -- | 0 | 0 | 0 | 1 | 0: Reverse enabled; 1: Reverse disabled
514 | F02.15 Dead time of FWD/REV rotation | 20F | 0.1 | 0 | 0 | S | 0.0 | 0 | 0 | 3000
515 | F02.16 The protection of the electric terminals | 210 | 1 | 0 | 100 | -- | 0 | 0 | 0 | 1 | 0: Invalid operation command on terminal; 1: valid operation command on terminal
516 | F02.17 Select restart after power failure | 211 | 1 | 0 | 100 | -- | 0 | 0 | 0 | 1 | 0: prohibit restart; 1: allow restart
517 | F02.19 Energy braking seclection | 213 | 1 | 0 | 100 | -- | 1 | 1 | 0 | 1 | 0: Disable; 1: Enable
518 | F02.20 Energy braking threshold voltage | 214 | 0.1 | 0 | 0 | V | 690.0 | 690 | 600 | 800
519 | F02.21 Brake use ratio | 215 | 1 | 0 | 0 | % | 100 | 100 | 0 | 100
520 | F02.22 The coefficient of Magnetic flux braking | 216 | 1 | 0 | 0 | % | 0 | 0 | 0 | 100

## F03 Acc-Dec Parameters;6
No. | Param Name | Address | Decimal point | R/W | Data mode | Unit | Ct. Value | Default Value | Mini. Value | Max. Value | Writing options | Address prefix | Remark
600 | F03.00 ACC-time 1 | 300 | 0.1 | 0 | 0 | S | 20.0 | 10 | 0 | 6500
601 | F03.01 DEC-time 1 | 301 | 0.1 | 0 | 0 | S | 20.0 | 10 | 0 | 6500
602 | F03.02 ACC time 2 | 302 | 0.1 | 0 | 0 | S | 20.0 | 10 | 0 | 6500
603 | F03.03 DEC time 2 | 303 | 0.1 | 0 | 0 | S | 20.0 | 10 | 0 | 6500
604 | F03.04 ACC time 3 | 304 | 0.1 | 0 | 0 | S | 20.0 | 10 | 0 | 6500
605 | F03.05 DEC time 3 | 305 | 0.1 | 0 | 0 | S | 20.0 | 10 | 0 | 6500
606 | F03.06 ACC time 4 | 306 | 0.1 | 0 | 0 | S | 20.0 | 10 | 0 | 6500
607 | F03.07 DEC time 4 | 307 | 0.1 | 0 | 0 | S | 20.0 | 10 | 0 | 6500
608 | F03.08 Jogging ACC time | 308 | 0.1 | 0 | 0 | S | 20.0 | 20 | 0 | 6500
609 | F03.09 Jogging DEC time | 309 | 0.1 | 0 | 0 | S | 20.0 | 20 | 0 | 6500
610 | F03.10 Switching frequency of ACC time 1, 2 | 30A | 0.01 | 0 | 0 | Hz | 0.00 | 0 | 0 | 500
611 | F03.11 Switching frequency of DEC time 1, 2 | 30B | 0.01 | 0 | 0 | Hz | 0.00 | 0 | 0 | 500
612 | F03.12 ACC-DEC selection | 30C | 1 | 2 | 0 | -- | 0 | 0 | 0 | 1
613 | F03.13 S curve start ratio | 30D | 0.1 | 2 | 0 | % | 30.0 | 30 | 0 | 100
614 | F03.14 S curve end ratio | 30E | 0.1 | 2 | 0 | % | 30.0 | 30 | 0 | 100

## F04 V-F Control Group;7
No. | Param Name | Address | Decimal point | R/W | Data mode | Unit | Ct. Value | Default Value | Mini. Value | Max. Value | Writing options | Address prefix | Remark
700 | F04.00 Motor 1V / F curve setting | 400 | 1 | 2 | 100 | -- | 0 | 0 | 0 | 3 | 0: Straight line V/F curve; 1: Multi-dots V/F curve; 2: 2.0en power V/F curve; 3: V/F separation
701 | F04.01 V/F frequency 1 of motor 1 | 401 | 0.01 | 2 | 0 | Hz | 0.00 | 0 | 0 | 50
702 | F04.02 V/F Voltage 1 of motor 1 | 402 | 0.1 | 2 | 0 | % | 0.0 | 0 | 0 | 100
703 | F04.03 V/F frequency 2 of motor 1 | 403 | 0.01 | 2 | 0 | Hz | 25.00 | 25 | 0 | 50
704 | F04.04 V/F Voltage 2 of motor 1 | 404 | 0.1 | 2 | 0 | % | 50.0 | 50 | 0 | 100
705 | F04.05 V/F frequency 3 of motor 1 | 405 | 0.01 | 2 | 0 | Hz | 50.00 | 50 | 0 | 50
706 | F04.06 V/F Voltage 3 of motor 1 | 406 | 0.1 | 2 | 0 | % | 100.0 | 100 | 0 | 100
707 | F04.07 Torque boost of motor 1 | 407 | 0.1 | 0 | 0 | % | 1.0 | 6 | 0 | 30
708 | F04.08 Frequency limit of torque boost of motor1 | 408 | 0.01 | 2 | 0 | Hz | 50.00 | 50 | 0 | 500
709 | F04.09 V/F oscillation suppression gain of motor 1 | 409 | 1 | 0 | 0 | -- | 25 | 40 | 0 | 100
710 | F04.17 Torque boost of motor 2 | 411 | 0.1 | 2 | 0 | % | 1.0 | 0 | 0 | 30
711 | F04.18 Frequency limit of torque boost of motor2 | 412 | 0.01 | 2 | 0 | Hz | 50.00 | 50 | 0 | 500
712 | F04.19 V/F oscillation suppression gain of motor2 | 413 | 1 | 0 | 0 | -- | 25 | 0 | 0 | 100
713 | F04.20 V/F slip compensation gain of motor 2 | 414 | 0.1 | 0 | 0 | % | 0.0 | 100 | 0 | 200
714 | F04.21 Droop control | 415 | 0.1 | 0 | 0 | % | 0.0 | 0 | 0 | 100
715 | F04.22 Voltage setting on V/F separated pattern | 416 | 1 | 0 | 100 | -- | 0 | 0 | 0 | 9 | 0: Keypad digital setting(F04.23); 1: Keypad potentiometer setting; 2: Analog AI1 setting; 3: Analog AI2 setting; 4: Analog AI3 setting; 5: High-speed pulse DI5 setting; 6: Multi-step Freq running setting; 7: Simple PLC program setting; 8: PID control setting; 9: Communication setting
716 | F04.23 Keypad setting voltage | 417 | 1 | 0 | 0 | V | 0 | 2 | 0 | 65535
717 | F04.24 Voltage ACC time | 418 | 0.1 | 0 | 0 | S | 0.0 | 0 | 0 | 1000
718 | F04.25 Voltage DEC time | 419 | 0.1 | 0 | 0 | S | 0.0 | 0 | 0 | 1000
719 | F04.26 Automatic current limit action selection | 41A | 1 | 2 | 0 | -- | 1 | 1 | 0 | 1
720 | F04.27 Automatic current limit | 41B | 1 | 2 | 0 | % | 150 | 150 | 0 | 200
721 | F04.30 Over-voltage stall protection | 41E | 1 | 2 | 100 | -- | 1 | 2 | 0 | 2 | 0: Invalid; 1: Stall protection mode 1; 2: Reserved
722 | F04.31 Voltage protection of over-voltage stall | 41F | 0.1 | 2 | 0 | V | 760.0 | 760 | 650 | 800

## F05 Motor 1 Parameter Group;8
No. | Param Name | Address | Decimal point | R/W | Data mode | Unit | Ct. Value | Default Value | Mini. Value | Max. Value | Writing options | Address prefix | Remark
800 | F05.00 Motor 1 type | 500 | 1 | 2 | 100 | -- | 0 | 0 | 0 | 1 | 0: Ordinary asynchronous motor (with low frequency compensation); 1: AC drive motor (without low frequency compensation)
801 | F05.01 Rated power of motor 1 | 501 | 0.1 | 2 | 0 | KW | 30.0 | 0.1 | 0 | 1000
802 | F05.02 Rated voltage of motor 1 | 502 | 1 | 2 | 0 | V | 380 | 4 | 0 | 1200
803 | F05.03 Rated current of motor 1 | 503 | 0.01 | 2 | 0 | A | 60.00 | 2.1 | 0 | 6000
804 | F05.04 Rated frequency of motor 1 | 504 | 0.01 | 2 | 0 | Hz | 50.00 | 50 | 0 | 500
805 | F05.05 Rated speed of motor 1 | 505 | 1 | 2 | 0 | rpm | 1460 | 1460 | 1 | 36000
806 | F05.06 Stator resistance of motor 1 | 506 | 0.001 | 2 | 0 | Ω | 0.110 | 9.134 | 0 | 65.535
807 | F05.07 rotor resistance of motor 1 | 507 | 0.001 | 2 | 0 | Ω | 0.098 | 4.281 | 0 | 65.535
808 | F05.08 leakage inductance of motor 1 | 508 | 0.01 | 2 | 0 | mH | 1.00 | 37.99 | 0 | 655.35
809 | F05.09 Mutual inductance of motor 1 | 509 | 0.01 | 2 | 0 | mH | 3.22 | 407.7 | 0 | 655.35
810 | F05.10 Non-load current of motor 1 | 50A | 0.1 | 2 | 0 | A | 207.0 | 1.55 | 0 | 6000
811 | F05.16 Encoder type | 510 | 1 | 2 | 100 | -- | 0 | 0 | 0 | 1 | 0: ABZ incremental encoder; 2: Resolver
812 | F05.17 Encoder pulsesper revolution | 511 | 1 | 2 | 0 | -- | 1024 | 1024 | 0 | 65535
813 | F05.18 A/B phase sequence of ABZ incremental encoder | 512 | 1 | 2 | 100 | -- | 0 | 0 | 0 | 1 | 0: Forward; 1: Reserve
814 | F05.19 Number of pole pairs of resolver | 513 | 1 | 2 | 0 | -- | 1 | 1 | 0 | 65535
815 | F05.25 Encoder disconnection fault detection time | 519 | 0.1 | 2 | 0 | S | 0.0 | 0 | 0 | 10
816 | F05.26 Motor 1 parameter autotuning | 51A | 1 | 2 | 100 | -- | 0 | 0 | 0 | 2 | 0: No operation; 1: Rotation autotuning; 2: Static autotuning

## F6 Motor 1 Vector Control Par;9
No. | Param Name | Address | Decimal point | R/W | Data mode | Unit | Ct. Value | Default Value | Mini. Value | Max. Value | Writing options | Address prefix | Remark
900 | F06.00 Speed loop proportional gain 1 | 600 | 1 | 0 | 0 | -- | 30 | 30 | 1 | 100
901 | F06.01 Speed loop integral time 1 | 601 | 0.01 | 0 | 0 | S | 0.50 | 0.5 | 0.01 | 10
902 | F06.02 Low switching frequency | 602 | 0.01 | 0 | 0 | Hz | 5.00 | 5 | 0 | 500
903 | F06.03 Speed loop proportional gain 2 | 603 | 1 | 0 | 0 | -- | 20 | 20 | 1 | 100
904 | F06.04 Speed loop integral time 2 | 604 | 0.01 | 0 | 0 | S | 1.00 | 1 | 0.01 | 10
905 | F06.05 High switching frequency | 605 | 0.01 | 0 | 0 | Hz | 10.00 | 10 | 0 | 500
906 | F06.06 ASR feedback input filtering time | 606 | 0.001 | 0 | 0 | S | 0.015 | 0.015 | 0 | 0.1
907 | F06.07 Current loop percentage coefficient KP1 | 607 | 1 | 0 | 0 | -- | 2000 | 0 | 0 | 60000
908 | F06.08 Current loop integral coefficient KI1 | 608 | 1 | 0 | 0 | -- | 1300 | 0 | 0 | 60000
909 | F06.09 Current loop percentage coefficient KP2 | 609 | 1 | 0 | 0 | -- | 2000 | 0 | 0 | 60000
910 | F06.10 Current loop integral coefficient KI2 | 60A | 1 | 0 | 0 | -- | 1300 | 0 | 0 | 60000
911 | F06.11 Electric torque upper limit setting source selection | 60B | 1 | 0 | 100 | -- | 0 | 0 | 0 | 6 | 0: Keypad digital setting(F06.13); 1: Keypad potentiometer setting; 2: Analog AI1 setting; 3: Analog AI2 setting; 4: Analog AI3 setting; 5: High-speed pulse DI5 setting;6: Communication setting; Note: Full range of values 1~6 corresponds to the digital setting of F06.13.
912 | F06.12 Braking torque upper limit setting source selection | 60C | 1 | 0 | 100 | -- | 0 | 0 | 0 | 6 | 0: Keypad digital setting(F06.14); 1: Keypad potentiometer setting; 2: Analog AI1 setting; 3: Analog AI2 setting; 4: Analog AI3 setting; 5: High-speed pulse DI5 setting; 6: Communication setting; Note: Full range of values 1~6 corresponds to the digital setting of F06.14.
913 | F06.13 Keypad digital setting of electric torque | 60D | 0.1 | 0 | 0 | % | 150.0 | 150 | 0 | 200
914 | F06.14 Keypad digital setting of braking torque | 60E | 0.1 | 0 | 0 | % | 150.0 | 150 | 0 | 200
915 | F06.15 Torque limit coefficient influx weakening | 60F | 1 | 0 | 0 | -- | 100 | 100 | 50 | 200
916 | F06.16 Compensation coefficient of slip | 610 | 1 | 0 | 0 | % | 100 | 100 | 50 | 200

## F07 Motor 2 Parameter Group;10
No. | Param Name | Address | Decimal point | R/W | Data mode | Unit | Ct. Value | Default Value | Mini. Value | Max. Value | Writing options | Address prefix | Remark
1000 | F07.00 Motor 2 type | 700 | 1 | 2 | 100 | -- | 0 | 0 | 0 | 1 | 0: Ordinary asynchronous motor (with low frequency compensation); 1: AC drive motor (without low frequency compensation)
1001 | F07.01 Rated power of motor 2 | 701 | 0.1 | 2 | 0 | KW | 30.0 | 0.1 | 0 | 1000
1002 | F07.02 Rated voltage of motor 2 | 702 | 1 | 2 | 0 | V | 380 | 4 | 0 | 1200
1003 | F07.03 Rated current of motor 2 | 703 | 0.01 | 2 | 0 | A | 60.00 | 2.1 | 0 | 6000
1004 | F07.04 Rated frequency of motor 2 | 704 | 0.01 | 2 | 0 | Hz | 50.00 | 50 | 0 | 500
1005 | F07.05 Rated speed of motor 2 | 705 | 1 | 2 | 0 | rpm | 1460 | 1460 | 1 | 36000
1006 | F07.06 Stator resistance of motor 2 | 706 | 0.001 | 2 | 0 | Ω | 0.110 | 9.134 | 0 | 65.535
1007 | F07.07 rotor resistance of motor 2 | 707 | 0.001 | 2 | 0 | Ω | 0.098 | 4.281 | 0 | 65.535
1008 | F07.08 leakage inductance of motor 2 | 708 | 0.01 | 2 | 0 | mH | 1.00 | 37.99 | 0 | 655.35
1009 | F07.09 Mutual inductance of motor 2 | 709 | 0.01 | 2 | 0 | mH | 3.22 | 407.7 | 0 | 655.35
1010 | F07.10 Non-load current of motor 2 | 70A | 0.1 | 2 | 0 | A | 207.0 | 1.55 | 0 | 6000
1011 | F07.16 Encoder type | 710 | 1 | 2 | 100 | -- | 0 | 0 | 0 | 1 | 0: ABZ incremental encoder; 2: Resolver
1012 | F07.17 Encoder pulsesper revolution | 711 | 1 | 2 | 0 | -- | 1024 | 1024 | 0 | 65535
1013 | F07.18 A/B phase sequence of ABZ incremental encoder | 712 | 1 | 2 | 100 | -- | 0 | 0 | 0 | 1 | 0: Forward; 1: Reserve
1014 | F07.19 Number of pole pairs of resolver | 713 | 1 | 2 | 0 | -- | 1 | 1 | 0 | 65535
1015 | F07.25 Encoder disconnection fault detection time | 719 | 0.1 | 2 | 0 | S | 0.0 | 0 | 0 | 10
1016 | F07.26 Motor 2 parameter autotuning | 71A | 1 | 2 | 100 | -- | 0 | 0 | 0 | 2 | 0: No operation; 1: Rotation autotuning; 2: Static autotuning

## F8 Motor 2 Vector Control Par;1
No. | Param Name | Address | Decimal point | R/W | Data mode | Unit | Ct. Value | Default Value | Mini. Value | Max. Value | Writing options | Address prefix | Remark
1100 | F08.00 Speed loop proportional gain 1 | 800 | 1 | 0 | 0 | -- | 30 | 30 | 1 | 100
1101 | F08.01 Speed loop integral time 1 | 801 | 0.01 | 0 | 0 | S | 0.50 | 0.5 | 0.01 | 10
1102 | F08.02 Low switching frequency | 802 | 0.01 | 0 | 0 | Hz | 5.00 | 5 | 0 | 500
1103 | F08.03 Speed loop proportional gain 2 | 803 | 1 | 0 | 0 | -- | 20 | 20 | 1 | 100
1104 | F08.04 Speed loop integral time 2 | 804 | 0.01 | 0 | 0 | S | 1.00 | 1 | 0.01 | 10
1105 | F08.05 High switching frequency | 805 | 0.01 | 0 | 0 | Hz | 10.00 | 10 | 0 | 500
1106 | F08.06 ASR feedback input filtering time | 806 | 0.001 | 0 | 0 | S | 0.015 | 0.015 | 0 | 0.1
1107 | F08.07 Current loop percentage coefficient KP1 | 807 | 1 | 0 | 0 | -- | 2000 | 0 | 0 | 60000
1108 | F08.08 Current loop integral coefficient KI1 | 808 | 1 | 0 | 0 | -- | 1300 | 0 | 0 | 60000
1109 | F08.09 Current loop percentage coefficient KP2 | 809 | 1 | 0 | 0 | -- | 2000 | 0 | 0 | 60000
1110 | F08.10 Current loop integral coefficient KI2 | 80A | 1 | 0 | 0 | -- | 1300 | 0 | 0 | 60000
1111 | F08.11 Electric torque upper limit setting source selection | 80B | 1 | 0 | 100 | -- | 0 | 0 | 0 | 6 | 0: Keypad digital setting(F06.13); 1: Keypad potentiometer setting; 2: Analog AI1 setting; 3: Analog AI2 setting; 4: Analog AI3 setting; 5: High-speed pulse DI5 setting;6: Communication setting; Note: Full range of values 1~6 corresponds to the digital setting of F06.13.
1112 | F08.12 Braking torque upper limit setting source selection | 80C | 1 | 0 | 100 | -- | 0 | 0 | 0 | 6 | 0: Keypad digital setting(F06.14); 1: Keypad potentiometer setting; 2: Analog AI1 setting; 3: Analog AI2 setting; 4: Analog AI3 setting; 5: High-speed pulse DI5 setting; 6: Communication setting; Note: Full range of values 1~6 corresponds to the digital setting of F06.14.
1113 | F08.13 Keypad digital setting of electric torque | 80D | 0.1 | 0 | 0 | % | 150.0 | 150 | 0 | 200
1114 | F08.14 Keypad digital setting of braking torque | 80E | 0.1 | 0 | 0 | % | 150.0 | 150 | 0 | 200
1115 | F08.15 Torque limit coefficient influx weakening | 80F | 1 | 0 | 0 | -- | 100 | 100 | 50 | 200
1116 | F08.16 Compensation coefficient of slip | 810 | 1 | 0 | 0 | % | 100 | 100 | 50 | 200

## F09 Torque Control ;12
No. | Param Name | Address | Decimal point | R/W | Data mode | Unit | Ct. Value | Default Value | Mini. Value | Max. Value | Writing options | Address prefix | Remark
1200 | F09.00 Speed/Torque control selection | 900 | 1 | 2 | 100 | -- | 0 | 0 | 0 | 1 | 0: Speed control; 1: Torque control
1201 | F09.01 Torque setting source in torque control | 901 | 1 | 0 | 100 | -- | 0 | 0 | 0 | 6 | 0: Keypad digital setting(F09.02); 1: Keypad potentiometer setting; 2: Analog AI1 setting; 3: Analog AI2 setting; 4: Analog AI3 setting; 5: High-speed pulse DI5 setting; 6: Communication setting
1202 | F09.02 Torque digital setting in torque control | 902 | 0.1 | 0 | 0 | % | 150.0 | 150 | -200 | 200
1203 | F09.03 ACC time in torque control | 903 | 0.01 | 0 | 0 | S | 0.00 | 0 | 0 | 650
1204 | F09.04 DEC time in torque control | 904 | 0.01 | 0 | 0 | S | 0.00 | 0 | 0 | 650
1205 | F09.05 Torque control forward rotation upper limit frequency setting source selection | 905 | 1 | 0 | 100 | -- | 0 | 0 | 0 | 6 | 0: Keypad digital setting(F09.06); 1: Keypad potentiometer setting; 2: Analog AI1 setting; 3: Analog AI2 setting; 4: Analog AI3 setting; 5: High-speed pulse DI5 setting; 6: Communication setting; Note: Full range of values 1~6 corresponds to the digital setting of F09.06
1206 | F09.06 Torque control forward rotation upper limit frequency keyboard limit value | 906 | 0.01 | 0 | 0 | Hz | 50.00 | 50 | 0 | 500
1207 | F09.07 Torque control reverse rotation upper limit frequency setting source selection | 907 | 1 | 0 | 100 | -- | 0 | 0 | 0 | 6 | 0: Keypad digital setting(F09.08); 1: Keypad potentiometer setting; 2: Analog AI1 setting; 3: Analog AI2 setting; 4: Analog AI3 setting; 5: High-speed pulse DI5 setting; 6: Communication setting; Note: Full range of values 1~6 corresponds to the digital setting of F9.08.
1208 | F09.08 Torque control reverse upper limit frequency keyboard limit value | 908 | 0.01 | 0 | 0 | Hz | 50.00 | 50 | 0 | 500
1209 | F09.09 Low-frictiontorquecompensation | 909 | 0.1 | 0 | 0 | % | 0.0 | 0 | 0 | 100
1210 | F09.10 High-frictiontorquecompensation | 90A | 0.1 | 0 | 0 | % | 30.0 | 0 | 0 | 100
1211 | F09.11 Coefficient of inertia compensation | 90B | 0.1 | 0 | 0 | % | 0.0 | 0 | 0 | 100

## F10 Operation and Display;13
No. | Param Name | Address | Decimal point | R/W | Data mode | Unit | Ct. Value | Default Value | Mini. Value | Max. Value | Writing options | Address prefix | Remark
1300 | F10.00 The key of S function selection | A00 | 1 | 2 | 100 | -- | 1 | 1 | 0 | 5 | 0: No function; 1: Forward jog; 2: Reverse jog; 3: Forward/reverse switchover; 4: Run command sources shifted; 5: Clear the date of exact stop
1301 | F10.01 Display parameter setting 1 on run status | A01 | 1 | 0 | 0 | -- | 53 | 53 | 0 | 65535
1302 | F10.02 Display parameter setting 2 on run status | A02 | 1 | 0 | 0 | -- | 0 | 0 | 0 | 65535
1303 | F10.04 Display parameter setting on stop status | A04 | 1 | 0 | 0 | -- | 7 | 7 | 0 | 65535
1304 | F10.06 Auxiliary Monitoring | A06 | 1 | 0 | 0 | -- | 2 | 2 | 0 | 100
1305 | F10.09 Load speed display coefficient | A09 | 0.001 | 0 | 0 | -- | 1.000 | 1 | 0 | 65
1306 | F10.10 Number of decimal places for loadspeed display | A0A | 1 | 0 | 100 | -- | 0 | 0 | 0 | 3 | 0.Zero decimal point; 1.One decimal point; 2.Two decimal points; 3.Three decimal points

## F11 Digital Input Terminal ;14
No. | Param Name | Address | Decimal point | R/W | Data mode | Unit | Ct. Value | Default Value | Mini. Value | Max. Value | Writing options | Address prefix | Remark
1400 | F11.00 DI1 terminals function selection | B00 | 1 | 2 | 100 | -- | 1 | 1 | 0 | 43 | 0: No function; 1: Forward ; 2: Reverse ; 3: Three-wire control operation; 4: Forward Jogging; 5: Reverse Jogging; 6: Coast to stop; 7: External STOP terminal 1; 8: External STOP terminal 2(DEC time4); 9: Immediate DC injection braking; 10: DEC DC injection braking; 11: Run Pause; 12: Fault reset; 13: Shift the command 1; 14: Shift the command 2; 15: Shift frequency command; 16: Terminal UP; 17: Terminal DOWN; 18: Clear UP/DOWN (including∧/∨ key) adjustment; 19: Multi-step speed terminal K1; 20: Multi-step speed terminal K2; 21: Multi-step speed terminal K3; 22: Multi-step speed terminal K4; 23: PLC status reset; 24: PID parameters switching; 25: PID second digital given ; switching terminal 26: PID action direction reverse; 27: PID pause; 28: Pulse input (valid only for DI5); 29: Swing pause; 30: Counter input; 31: Counter reset; 32: Length count input; 33: Length reset; 34: Clear the current running time; 35: Reverse prohibited; 36: DEC/ACC time 1; 37: DEC/ACC time 2; 38: DEC/ACC disabling; 39: External fault input 1; 40: External fault input 2; 41: Motor 1/2 switchover; 42: Speed control/Torque control switchover; 43: Torque control prohibited
1401 | F11.01 DI2 terminals function selection | B01 | 1 | 2 | 100 | -- | 2 | 2 | 0 | 43 | 0: No function; 1: Forward ; 2: Reverse ; 3: Three-wire control operation; 4: Forward Jogging; 5: Reverse Jogging; 6: Coast to stop; 7: External STOP terminal 1; 8: External STOP terminal 2(DEC time4); 9: Immediate DC injection braking; 10: DEC DC injection braking; 11: Run Pause; 12: Fault reset; 13: Shift the command 1; 14: Shift the command 2; 15: Shift frequency command; 16: Terminal UP; 17: Terminal DOWN; 18: Clear UP/DOWN (including∧/∨ key) adjustment; 19: Multi-step speed terminal K1; 20: Multi-step speed terminal K2; 21: Multi-step speed terminal K3; 22: Multi-step speed terminal K4; 23: PLC status reset; 24: PID parameters switching; 25: PID second digital given ; switching terminal 26: PID action direction reverse; 27: PID pause; 28: Pulse input (valid only for DI5); 29: Swing pause; 30: Counter input; 31: Counter reset; 32: Length count input; 33: Length reset; 34: Clear the current running time; 35: Reverse prohibited; 36: DEC/ACC time 1; 37: DEC/ACC time 2; 38: DEC/ACC disabling; 39: External fault input 1; 40: External fault input 2; 41: Motor 1/2 switchover; 42: Speed control/Torque control switchover; 43: Torque control prohibited
1402 | F11.02 DI3 terminals function selection | B02 | 1 | 2 | 100 | -- | 4 | 4 | 0 | 43 | 0: No function; 1: Forward ; 2: Reverse ; 3: Three-wire control operation; 4: Forward Jogging; 5: Reverse Jogging; 6: Coast to stop; 7: External STOP terminal 1; 8: External STOP terminal 2(DEC time4); 9: Immediate DC injection braking; 10: DEC DC injection braking; 11: Run Pause; 12: Fault reset; 13: Shift the command 1; 14: Shift the command 2; 15: Shift frequency command; 16: Terminal UP; 17: Terminal DOWN; 18: Clear UP/DOWN (including∧/∨ key) adjustment; 19: Multi-step speed terminal K1; 20: Multi-step speed terminal K2; 21: Multi-step speed terminal K3; 22: Multi-step speed terminal K4; 23: PLC status reset; 24: PID parameters switching; 25: PID second digital given ; switching terminal 26: PID action direction reverse; 27: PID pause; 28: Pulse input (valid only for DI5); 29: Swing pause; 30: Counter input; 31: Counter reset; 32: Length count input; 33: Length reset; 34: Clear the current running time; 35: Reverse prohibited; 36: DEC/ACC time 1; 37: DEC/ACC time 2; 38: DEC/ACC disabling; 39: External fault input 1; 40: External fault input 2; 41: Motor 1/2 switchover; 42: Speed control/Torque control switchover; 43: Torque control prohibited
1403 | F11.03 DI4 terminals function selection | B03 | 1 | 2 | 100 | -- | 12 | 12 | 0 | 43 | 0: No function; 1: Forward ; 2: Reverse ; 3: Three-wire control operation; 4: Forward Jogging; 5: Reverse Jogging; 6: Coast to stop; 7: External STOP terminal 1; 8: External STOP terminal 2(DEC time4); 9: Immediate DC injection braking; 10: DEC DC injection braking; 11: Run Pause; 12: Fault reset; 13: Shift the command 1; 14: Shift the command 2; 15: Shift frequency command; 16: Terminal UP; 17: Terminal DOWN; 18: Clear UP/DOWN (including∧/∨ key) adjustment; 19: Multi-step speed terminal K1; 20: Multi-step speed terminal K2; 21: Multi-step speed terminal K3; 22: Multi-step speed terminal K4; 23: PLC status reset; 24: PID parameters switching; 25: PID second digital given ; switching terminal 26: PID action direction reverse; 27: PID pause; 28: Pulse input (valid only for DI5); 29: Swing pause; 30: Counter input; 31: Counter reset; 32: Length count input; 33: Length reset; 34: Clear the current running time; 35: Reverse prohibited; 36: DEC/ACC time 1; 37: DEC/ACC time 2; 38: DEC/ACC disabling; 39: External fault input 1; 40: External fault input 2; 41: Motor 1/2 switchover; 42: Speed control/Torque control switchover; 43: Torque control prohibited
1404 | F11.04 DI5 terminals function selection | B04 | 1 | 2 | 100 | -- | 0 | 0 | 0 | 43 | 0: No function; 1: Forward ; 2: Reverse ; 3: Three-wire control operation; 4: Forward Jogging; 5: Reverse Jogging; 6: Coast to stop; 7: External STOP terminal 1; 8: External STOP terminal 2(DEC time4); 9: Immediate DC injection braking; 10: DEC DC injection braking; 11: Run Pause; 12: Fault reset; 13: Shift the command 1; 14: Shift the command 2; 15: Shift frequency command; 16: Terminal UP; 17: Terminal DOWN; 18: Clear UP/DOWN (including∧/∨ key) adjustment; 19: Multi-step speed terminal K1; 20: Multi-step speed terminal K2; 21: Multi-step speed terminal K3; 22: Multi-step speed terminal K4; 23: PLC status reset; 24: PID parameters switching; 25: PID second digital given ; switching terminal 26: PID action direction reverse; 27: PID pause; 28: Pulse input (valid only for DI5); 29: Swing pause; 30: Counter input; 31: Counter reset; 32: Length count input; 33: Length reset; 34: Clear the current running time; 35: Reverse prohibited; 36: DEC/ACC time 1; 37: DEC/ACC time 2; 38: DEC/ACC disabling; 39: External fault input 1; 40: External fault input 2; 41: Motor 1/2 switchover; 42: Speed control/Torque control switchover; 43: Torque control prohibited
1405 | F11.05 DI6 terminals function selection | B05 | 1 | 2 | 100 | -- | 0 | 0 | 0 | 43 | 0: No function; 1: Forward ; 2: Reverse ; 3: Three-wire control operation; 4: Forward Jogging; 5: Reverse Jogging; 6: Coast to stop; 7: External STOP terminal 1; 8: External STOP terminal 2(DEC time4); 9: Immediate DC injection braking; 10: DEC DC injection braking; 11: Run Pause; 12: Fault reset; 13: Shift the command 1; 14: Shift the command 2; 15: Shift frequency command; 16: Terminal UP; 17: Terminal DOWN; 18: Clear UP/DOWN (including∧/∨ key) adjustment; 19: Multi-step speed terminal K1; 20: Multi-step speed terminal K2; 21: Multi-step speed terminal K3; 22: Multi-step speed terminal K4; 23: PLC status reset; 24: PID parameters switching; 25: PID second digital given ; switching terminal 26: PID action direction reverse; 27: PID pause; 28: Pulse input (valid only for DI5); 29: Swing pause; 30: Counter input; 31: Counter reset; 32: Length count input; 33: Length reset; 34: Clear the current running time; 35: Reverse prohibited; 36: DEC/ACC time 1; 37: DEC/ACC time 2; 38: DEC/ACC disabling; 39: External fault input 1; 40: External fault input 2; 41: Motor 1/2 switchover; 42: Speed control/Torque control switchover; 43: Torque control prohibited
1406 | F11.06 DI7 terminals function selection | B06 | 1 | 2 | 100 | -- | 0 | 0 | 0 | 43 | 0: No function; 1: Forward ; 2: Reverse ; 3: Three-wire control operation; 4: Forward Jogging; 5: Reverse Jogging; 6: Coast to stop; 7: External STOP terminal 1; 8: External STOP terminal 2(DEC time4); 9: Immediate DC injection braking; 10: DEC DC injection braking; 11: Run Pause; 12: Fault reset; 13: Shift the command 1; 14: Shift the command 2; 15: Shift frequency command; 16: Terminal UP; 17: Terminal DOWN; 18: Clear UP/DOWN (including∧/∨ key) adjustment; 19: Multi-step speed terminal K1; 20: Multi-step speed terminal K2; 21: Multi-step speed terminal K3; 22: Multi-step speed terminal K4; 23: PLC status reset; 24: PID parameters switching; 25: PID second digital given ; switching terminal 26: PID action direction reverse; 27: PID pause; 28: Pulse input (valid only for DI5); 29: Swing pause; 30: Counter input; 31: Counter reset; 32: Length count input; 33: Length reset; 34: Clear the current running time; 35: Reverse prohibited; 36: DEC/ACC time 1; 37: DEC/ACC time 2; 38: DEC/ACC disabling; 39: External fault input 1; 40: External fault input 2; 41: Motor 1/2 switchover; 42: Speed control/Torque control switchover; 43: Torque control prohibited
1407 | F11.07 DI8 terminals function selection | B07 | 1 | 2 | 100 | -- | 0 | 0 | 0 | 43 | 0: No function; 1: Forward ; 2: Reverse ; 3: Three-wire control operation; 4: Forward Jogging; 5: Reverse Jogging; 6: Coast to stop; 7: External STOP terminal 1; 8: External STOP terminal 2(DEC time4); 9: Immediate DC injection braking; 10: DEC DC injection braking; 11: Run Pause; 12: Fault reset; 13: Shift the command 1; 14: Shift the command 2; 15: Shift frequency command; 16: Terminal UP; 17: Terminal DOWN; 18: Clear UP/DOWN (including∧/∨ key) adjustment; 19: Multi-step speed terminal K1; 20: Multi-step speed terminal K2; 21: Multi-step speed terminal K3; 22: Multi-step speed terminal K4; 23: PLC status reset; 24: PID parameters switching; 25: PID second digital given ; switching terminal 26: PID action direction reverse; 27: PID pause; 28: Pulse input (valid only for DI5); 29: Swing pause; 30: Counter input; 31: Counter reset; 32: Length count input; 33: Length reset; 34: Clear the current running time; 35: Reverse prohibited; 36: DEC/ACC time 1; 37: DEC/ACC time 2; 38: DEC/ACC disabling; 39: External fault input 1; 40: External fault input 2; 41: Motor 1/2 switchover; 42: Speed control/Torque control switchover; 43: Torque control prohibited
1408 | F11.08 DI9 terminals function selection | B08 | 1 | 2 | 100 | -- | 0 | 0 | 0 | 43 | 0: No function; 1: Forward ; 2: Reverse ; 3: Three-wire control operation; 4: Forward Jogging; 5: Reverse Jogging; 6: Coast to stop; 7: External STOP terminal 1; 8: External STOP terminal 2(DEC time4); 9: Immediate DC injection braking; 10: DEC DC injection braking; 11: Run Pause; 12: Fault reset; 13: Shift the command 1; 14: Shift the command 2; 15: Shift frequency command; 16: Terminal UP; 17: Terminal DOWN; 18: Clear UP/DOWN (including∧/∨ key) adjustment; 19: Multi-step speed terminal K1; 20: Multi-step speed terminal K2; 21: Multi-step speed terminal K3; 22: Multi-step speed terminal K4; 23: PLC status reset; 24: PID parameters switching; 25: PID second digital given ; switching terminal 26: PID action direction reverse; 27: PID pause; 28: Pulse input (valid only for DI5); 29: Swing pause; 30: Counter input; 31: Counter reset; 32: Length count input; 33: Length reset; 34: Clear the current running time; 35: Reverse prohibited; 36: DEC/ACC time 1; 37: DEC/ACC time 2; 38: DEC/ACC disabling; 39: External fault input 1; 40: External fault input 2; 41: Motor 1/2 switchover; 42: Speed control/Torque control switchover; 43: Torque control prohibited
1409 | F11.09 DI10 terminals function selection | B09 | 1 | 2 | 100 | -- | 0 | 0 | 0 | 43 | 0: No function; 1: Forward ; 2: Reverse ; 3: Three-wire control operation; 4: Forward Jogging; 5: Reverse Jogging; 6: Coast to stop; 7: External STOP terminal 1; 8: External STOP terminal 2(DEC time4); 9: Immediate DC injection braking; 10: DEC DC injection braking; 11: Run Pause; 12: Fault reset; 13: Shift the command 1; 14: Shift the command 2; 15: Shift frequency command; 16: Terminal UP; 17: Terminal DOWN; 18: Clear UP/DOWN (including∧/∨ key) adjustment; 19: Multi-step speed terminal K1; 20: Multi-step speed terminal K2; 21: Multi-step speed terminal K3; 22: Multi-step speed terminal K4; 23: PLC status reset; 24: PID parameters switching; 25: PID second digital given ; switching terminal 26: PID action direction reverse; 27: PID pause; 28: Pulse input (valid only for DI5); 29: Swing pause; 30: Counter input; 31: Counter reset; 32: Length count input; 33: Length reset; 34: Clear the current running time; 35: Reverse prohibited; 36: DEC/ACC time 1; 37: DEC/ACC time 2; 38: DEC/ACC disabling; 39: External fault input 1; 40: External fault input 2; 41: Motor 1/2 switchover; 42: Speed control/Torque control switchover; 43: Torque control prohibited
1410 | F11.10 Filtering time of digital input terminal | B0A | 0.001 | 0 | 0 | S | 0.050 | 0.01 | 0 | 1
1411 | F11.11 DI active modeselection 1 | B0B | 1 | 2 | 0 | -- | 0 | 0 | 0 | 0 |  | 0:Positive logic;1:Negative logic ;Units position: DI1 active mode ;Tens position: DI2 active mode; Hundreds position: DI3 active mode; Thousand position: DI4 active mode; Ten thousands position: DI5 active mode
1412 | F11.12 DI active modeselection 2 | B0C | 1 | 2 | 0 | -- | 0 | 0 | 0 | 0 |  | 0:Positive logic; 1:Negative logic ;Units position: DI6 active mode; Tens position: DI7 active mode; Hundreds position: DI8 active mode; Thousand position: DI9 active mode; Ten thousands position: DI10 active mode
1413 | F11.13 Terminals control running mode | B0D | 1 | 2 | 100 | -- | 0 | 0 | 0 | 0 | 0: 2-wire control 1; 1: 2-wire control 2; 2: 3-wire control 1; 3: 3-wire control 2
1414 | F11.14 Terminal UP/DOWN rate | B0E | 0.001 | 0 | 0 | Hz/S | 1.000 | 1 | 0 | 65
1415 | F11.15 Switch-on delay of DI1 terminal | B0F | 0.1 | 2 | 0 | S | 0.0 | 0 | 0 | 3600
1416 | F11.16 Switch-off delay of DI1 terminal | B10 | 0.1 | 2 | 0 | S | 0.0 | 0 | 0 | 3600
1417 | F11.17 Switch-on delay of DI2 terminal | B11 | 0.1 | 2 | 0 | S | 0.0 | 0 | 0 | 3600
1418 | F11.18 Switch-off delay of DI2 terminal | B12 | 0.1 | 2 | 0 | S | 0.0 | 0 | 0 | 3600
1419 | F11.19 Switch-on delay of DI3 terminal | B13 | 0.1 | 2 | 0 | S | 0.0 | 0 | 0 | 3600
1420 | F11.20 Switch-off delay of DI3 terminal | B14 | 0.1 | 2 | 0 | S | 0.0 | 0 | 0 | 3600

## F12 Digital Output Terminal;15
No. | Param Name | Address | Decimal point | R/W | Data mode | Unit | Ct. Value | Default Value | Mini. Value | Max. Value | Writing options | Address prefix | Remark
1500 | F12.00 HDO output | C00 | 1 | 0 | 100 | -- | 0 | 0 | 0 | 1 | 0: Open collector pole high speed pulse output(See F15.02 for detailed information of the related function); 1: Open collector pole output ( See F12.02 for detailed information of the related function)
1501 | F12.01 DO1 output | C01 | 1 | 0 | 100 | -- | 1 | 0 | 0 | 37 | 0: Invalid; 1: AC drive running; 2: Forward running; 3: Reverse running; 4: Jogging running; 5: Zero-speed running; 6: Ready for operation; 7: AC drive fault; 8: AC drive overload pre-alarming; 9: Motor overload pre-alarming; 10: AC drive underload pre-alarming; 11: Frequency arrival; 12: Upper limit Freq attained; 13: Lower limit Freq attained; 14: Frequency detection FDT1; 15: Frequency detection FDT2; 16: Frequency 1 reached; 17: Frequency 2 reached; 18: Reserved; 19: Completion of PLC stage; 20: Completion of PLC Circle; 21: PID sleeping; 22: Current 1 reached; 23: Current 2 reached; 24: Load status; 25: Setting count value attained; 26: Designated count value attained; 27: Setting length attained; 28: Designated length attained; 29: Setting running time reached; 30: Communication setting; 31: Output DI1; 32: Output Di2; 33: Limit the output Di1; 34: AI1 input limit exceeded; 35: Brake control; 36: PID feedback offline; 37: Motor overheat warning
1502 | F12.02 HDO output | C02 | 1 | 0 | 100 | -- | 0 | 0 | 0 | 37 | 0: Invalid; 1: AC drive running; 2: Forward running; 3: Reverse running; 4: Jogging running; 5: Zero-speed running; 6: Ready for operation; 7: AC drive fault; 8: AC drive overload pre-alarming; 9: Motor overload pre-alarming; 10: AC drive underload pre-alarming; 11: Frequency arrival; 12: Upper limit Freq attained; 13: Lower limit Freq attained; 14: Frequency detection FDT1; 15: Frequency detection FDT2; 16: Frequency 1 reached; 17: Frequency 2 reached; 18: Reserved; 19: Completion of PLC stage; 20: Completion of PLC Circle; 21: PID sleeping; 22: Current 1 reached; 23: Current 2 reached; 24: Load status; 25: Setting count value attained; 26: Designated count value attained; 27: Setting length attained; 28: Designated length attained; 29: Setting running time reached; 30: Communication setting; 31: Output DI1; 32: Output Di2; 33: Limit the output Di1; 34: AI1 input limit exceeded; 35: Brake control; 36: PID feedback offline; 37: Motor overheat warning
1503 | F12.03 Relay T1 output | C03 | 1 | 0 | 100 | -- | 0.0 | 1 | 0 | 37 | 0: Invalid; 1: AC drive running; 2: Forward running; 3: Reverse running; 4: Jogging running; 5: Zero-speed running; 6: Ready for operation; 7: AC drive fault; 8: AC drive overload pre-alarming; 9: Motor overload pre-alarming; 10: AC drive underload pre-alarming; 11: Frequency arrival; 12: Upper limit Freq attained; 13: Lower limit Freq attained; 14: Frequency detection FDT1; 15: Frequency detection FDT2; 16: Frequency 1 reached; 17: Frequency 2 reached; 18: Reserved; 19: Completion of PLC stage; 20: Completion of PLC Circle; 21: PID sleeping; 22: Current 1 reached; 23: Current 2 reached; 24: Load status; 25: Setting count value attained; 26: Designated count value attained; 27: Setting length attained; 28: Designated length attained; 29: Setting running time reached; 30: Communication setting; 31: Output DI1; 32: Output Di2; 33: Limit the output Di1; 34: AI1 input limit exceeded; 35: Brake control; 36: PID feedback offline; 37: Motor overheat warning
1504 | F12.04 Relay T2 output | C04 | 1 | 0 | 100 | -- | 0.00 | 7 | 0 | 37 | 0: Invalid; 1: AC drive running; 2: Forward running; 3: Reverse running; 4: Jogging running; 5: Zero-speed running; 6: Ready for operation; 7: AC drive fault; 8: AC drive overload pre-alarming; 9: Motor overload pre-alarming; 10: AC drive underload pre-alarming; 11: Frequency arrival; 12: Upper limit Freq attained; 13: Lower limit Freq attained; 14: Frequency detection FDT1; 15: Frequency detection FDT2; 16: Frequency 1 reached; 17: Frequency 2 reached; 18: Reserved; 19: Completion of PLC stage; 20: Completion of PLC Circle; 21: PID sleeping; 22: Current 1 reached; 23: Current 2 reached; 24: Load status; 25: Setting count value attained; 26: Designated count value attained; 27: Setting length attained; 28: Designated length attained; 29: Setting running time reached; 30: Communication setting; 31: Output DI1; 32: Output Di2; 33: Limit the output Di1; 34: AI1 input limit exceeded; 35: Brake control; 36: PID feedback offline; 37: Motor overheat warning
1505 | F12.05 Relay T3 output(Expansion card) | C05 | 1 | 0 | 100 | -- | 100.0 | 0 | 0 | 37 | 0: Invalid; 1: AC drive running; 2: Forward running; 3: Reverse running; 4: Jogging running; 5: Zero-speed running; 6: Ready for operation; 7: AC drive fault; 8: AC drive overload pre-alarming; 9: Motor overload pre-alarming; 10: AC drive underload pre-alarming; 11: Frequency arrival; 12: Upper limit Freq attained; 13: Lower limit Freq attained; 14: Frequency detection FDT1; 15: Frequency detection FDT2; 16: Frequency 1 reached; 17: Frequency 2 reached; 18: Reserved; 19: Completion of PLC stage; 20: Completion of PLC Circle; 21: PID sleeping; 22: Current 1 reached; 23: Current 2 reached; 24: Load status; 25: Setting count value attained; 26: Designated count value attained; 27: Setting length attained; 28: Designated length attained; 29: Setting running time reached; 30: Communication setting; 31: Output DI1; 32: Output Di2; 33: Limit the output Di1; 34: AI1 input limit exceeded; 35: Brake control; 36: PID feedback offline; 37: Motor overheat warning
1506 | F12.06 Polarity of output terminals | C06 | 1 | 0 | 0 | -- | 10.00 | 0 | 0 | 0 |  | 0:Positive logic; 1:Negative logic; Units position: D01 active mode; Tens position: HDO active mode; Hundreds position: T1 active mode; Thousand position: T2 active mode; Ten thousands position: T3 active mode
1507 | F12.07 DO1 switch-on delay time | C07 | 0.1 | 0 | 0 | S | 0.0 | 0 | 0 | 3600
1508 | F12.08 DO1 switch-off delay time | C08 | 0.1 | 0 | 0 | S | 0.00 | 0 | 0 | 3600
1509 | F12.09 HDO switch-on delay time | C09 | 0.1 | 0 | 0 | S | 100.0 | 0 | 0 | 3600
1510 | F12.10 HDO switch- off delay time | C0A | 0.1 | 0 | 0 | S | 10.00 | 0 | 0 | 3600
1511 | F12.11 T1 switch-on delay time | C0B | 0.1 | 0 | 0 | S | 0.0 | 0 | 0 | 3600
1512 | F12.12 T1 switch-off delay time | C0C | 0.1 | 0 | 0 | S | 0.00 | 0 | 0 | 3600
1513 | F12.13 T2 switch-on delay time | C0D | 0.1 | 0 | 0 | S | 100.0 | 0 | 0 | 3600
1514 | F12.14 T2 switch-off delay time | C0E | 0.1 | 0 | 0 | S | 100.0 | 0 | 0 | 3600
1515 | F12.17 Frequency arrival detection value | C11 | 0.1 | 0 | 0 | % | 0.0 | 0 | 0 | 100
1516 | F12.18 FDT1 frequencydetection value | C12 | 0.01 | 0 | 0 | Hz | 50.00 | 50 | 0 | 500
1517 | F12.19 FDT1 frequencydetection hysteresis | C13 | 0.1 | 0 | 0 | % | 5.0 | 5 | 0 | 100
1518 | F12.20 FDT2 frequency detection value | C14 | 0.01 | 0 | 0 | Hz | 50.00 | 50 | 0 | 500
1519 | F12.21 FDT2 f requencydetection hysteresis | C15 | 0.1 | 0 | 0 | % | 5.0 | 5 | 0 | 100
1520 | F12.22 Detection of any frequency 1 | C16 | 0.01 | 0 | 0 | Hz | 50.00 | 50 | 0 | 500
1521 | F12.23 Detection width of any frequency 1 | C17 | 0.1 | 0 | 0 | % | 0.0 | 0 | 0 | 100
1522 | F12.24 Detection of any frequency 2 | C18 | 0.01 | 0 | 0 | Hz | 50.00 | 50 | 0 | 500
1523 | F12.25 Detection width of any frequency 2 | C19 | 0.1 | 0 | 0 | % | 0.0 | 0 | 0 | 100
1524 | F12.26 Upper limit of load current | C1A | 0.1 | 0 | 0 | % | 100.0 | 100 | 0 | 300
1525 | F12.27 Lower limit of load current | C1B | 0.1 | 0 | 0 | % | 50.0 | 50 | 0 | 300
1526 | F12.28 Any current reaching 1 value | C1C | 0.1 | 0 | 0 | % | 100.0 | 100 | 0 | 300
1527 | F12.29 Any current reaching 1 amplitude | C1D | 0.1 | 0 | 0 | % | 0.0 | 0 | 0 | 300
1528 | F12.30 Any current reaching 2 value | C1E | 0.1 | 0 | 0 | % | 100.0 | 100 | 0 | 300
1529 | F12.31 Any current reaching 2 amplitude | C1F | 0.1 | 0 | 0 | % | 0.0 | 0 | 0 | 300
1530 | F12.32 AI1 input voltage lower limit | C20 | 0.01 | 0 | 0 | V | 3.00 | 3 | 0 | 10
1531 | F12.33 AI1 input upper limit voltage | C21 | 0.01 | 0 | 0 | V | 7.00 | 7 | 0 | 10
1532 | F12.34 Mechanical brake control | C22 | 1 | 2 | 100 | -- | 0 | 0 | 0 | 1 | 0: Disabled; 1: Enabled
1533 | F12.35 Mechanical brake open frequency | C23 | 0.01 | 2 | 0 | Hz | 2.00 | 2.5 | 0 | 10
1534 | F12.36 Mechanical brake open current | C24 | 1 | 2 | 0 | % | 30 | 150 | 0 | 200
1535 | F12.37 Accel delay time after brake open | C25 | 0.1 | 0 | 0 | S | 20.0 | 1 | 0 | 10
1536 | F12.38 Mechanical brake Freq | C26 | 0.01 | 2 | 0 | Hz | 0.02 | 2 | 0 | 10
1537 | F12.39 Mechanical brake close waiting time | C27 | 0.1 | 0 | 0 | S | 20.0 | 1 | 0 | 10
1538 | F12.40 Mechanical brake holding time | C28 | 0.1 | 0 | 0 | S | 20.0 | 0.5 | 0 | 10

## F14 Analog Input;16
No. | Param Name | Address | Decimal point | R/W | Data mode | Unit | Ct. Value | Default Value | Mini. Value | Max. Value | Writing options | Address prefix | Remark
1600 | F14.00 Lower limit of AI1 | E00 | 0.01 | 0 | 0 | V | 0.00 | 0 | 0 | 10
1601 | F14.01 Corresponding setting of the lower limit of AI1 | E01 | 0.1 | 0 | 0 | % | 0.0 | 0 | -100 | 100
1602 | F14.02 Ai1 inflexion 1 input | E02 | 0.01 | 0 | 0 | V | 10.00 | 10 | 0 | 10
1603 | F14.03 Corresponding percentage of AI1inflexion 1 input | E03 | 0.1 | 0 | 0 | % | 100.0 | 100 | -100 | 100
1604 | F14.04 Ai1 inflexion 2 input | E04 | 0.01 | 0 | 0 | V | 10.00 | 10 | 0 | 10
1605 | F14.05 Corresponding percentage of AI1 inflexion 2 input | E05 | 0.1 | 0 | 0 | % | 100.0 | 100 | -100 | 100
1606 | F14.06 Upper limit of AI1 | E06 | 0.01 | 0 | 0 | V | 10.00 | 10 | 0 | 10
1607 | F14.07 Corresponding setting of the upper limit of AI1 | E07 | 0.1 | 0 | 0 | % | 100.0 | 100 | -100 | 100
1608 | F14.08 Ai1 input filter time | E08 | 0.01 | 0 | 0 | S | 0.10 | 0.1 | 0 | 10
1609 | F14.09 Lower limit of AI2 | E09 | 0.01 | 0 | 0 | V | 0.00 | 0 | 0 | 10
1610 | F14.10 Corresponding setting of the lower limit of AI2 | E0A | 0.1 | 0 | 0 | % | 0.0 | 0 | -100 | 100
1611 | F14.11 Ai2 inflexion 1 input | E0B | 0.01 | 0 | 0 | V | 10.00 | 10 | 0 | 10
1612 | F14.12 Corresponding percentage of AI2 inflexion 1 input | E0C | 0.1 | 0 | 0 | % | 100.0 | 100 | -100 | 100
1613 | F14.13 AI2 inflexion 2 input | E0D | 0.01 | 0 | 0 | V | 10.00 | 10 | 0 | 10
1614 | F14.14 Corresponding percentage of AI2 inflexion 2 input | E0E | 0.1 | 0 | 0 | % | 100.0 | 100 | -100 | 100
1615 | F14.15 Upper limit of AI2 | E0F | 0.01 | 0 | 0 | V | 10.00 | 10 | 0 | 10
1616 | F14.16 Corresponding setting of the upper limit of AI2 | E10 | 0.1 | 0 | 0 | % | 100.0 | 100 | -100 | 100
1617 | F14.17 AI2 input filter time | E11 | 0.01 | 0 | 0 | S | 0.10 | 0.1 | 0 | 10
1618 | F14.18 Lower limit of AI3 | E12 | 0.01 | 0 | 0 | V | 645.36 | -10 | 0 | 10
1619 | F14.19 Corresponding setting of the lower limit of AI3 | E13 | 0.1 | 0 | 0 | % | 6453.6 | -100 | -100 | 100
1620 | F14.20 AI 3 inflexion 1 input | E14 | 0.01 | 0 | 0 | V | 652.36 | -3 | 0 | 10
1621 | F14.21 Corresponding percentage of AI3 inflexion 1 input | E15 | 0.1 | 0 | 0 | % | 6523.6 | -30 | -100 | 100
1622 | F14.22 AI3 inflexion 2 input | E16 | 0.01 | 0 | 0 | V | 3.00 | 3 | 0 | 10
1623 | F14.23 Corresponding percentage of AI3 inflexion 2 input | E17 | 0.1 | 0 | 0 | % | 30.0 | 30 | -100 | 100
1624 | F14.24 Upper limit of AI 3 | E18 | 0.01 | 0 | 0 | V | 10.00 | 10 | 0 | 10
1625 | F14.25 Corresponding setting of the upper limit of AI3 | E19 | 0.1 | 0 | 0 | % | 100.0 | 100 | -100 | 100
1626 | F14.26 Ai3 input filter time | E1A | 0.01 | 0 | 0 | S | 0.10 | 0.1 | 0 | 10
1627 | F14.27 AI lower than Min.input setting selection | E1B | 1 | 0 | 0 | -- | 0 | 0 | 0 | 111 |  | 000~111; Ones: AI1 lower than minimum input setting selection ; 0: Corresponding percentage of min. input; 1:0.0%; Tens: AI2 lower than minimum input setting selection(As above); Hundreds: AI3 lower than minimum input setting selection(As above)
1628 | F14.28 Lower limit frequency of pulse DI5 | E1C | 0.01 | 0 | 0 | kHz | 0.00 | 0 | 0 | 100
1629 | F14.29 Corresponding settingof lower limit frequency of pulse DI5 | E1D | 0.1 | 0 | 0 | % | 0.0 | 0 | -100 | 100
1630 | F14.30 Upper limit frequency of pulse DI5 | E1E | 0.01 | 0 | 0 | kHz | 50.00 | 50 | 0 | 100
1631 | F14.31 Corresponding setting of upper limit frequency of pulse DI5 | E1F | 0.1 | 0 | 0 | % | 100.0 | 100 | -100 | 100
1632 | F14.32 Input filter timeof pulse DI5 | E20 | 0.01 | 0 | 0 | S | 0.10 | 0.1 | 0 | 10

## F15 Analog Output;17
No. | Param Name | Address | Decimal point | R/W | Data mode | Unit | Ct. Value | Default Value | Mini. Value | Max. Value | Writing options | Address prefix | Remark
1500 | F15.00 AO1 output | F00 | 1 | 0 | 100 | -- | 0 | 0 | 0 | 14 | 0: Running frequency; 1: Setting frequency; 2: Output current (relative to twice rated current of the motor); 3: Output voltage; 4: High speed pulse DI5 input value; 5: Analog AI1 input value; 6: Analog AI2 input value; 7: Analog AI3 input value; 8: Length; 9: Count value; 10: Running time; 11: Output torque; 12: Output power; 13: Communication setting; 14: Keypad potentiometer setting
1501 | F15.01 AO2 output | F01 | 1 | 0 | 100 | -- | 1 | 1 | 0 | 14 | 0: Running frequency; 1: Setting frequency; 2: Output current (relative to twice rated current of the motor); 3: Output voltage; 4: High speed pulse DI5 input value; 5: Analog AI1 input value; 6: Analog AI2 input value; 7: Analog AI3 input value; 8: Length; 9: Count value; 10: Running time; 11: Output torque; 12: Output power; 13: Communication setting; 14: Keypad potentiometer setting
1502 | F15.02 HDO output | F02 | 1 | 0 | 100 | -- | 0 | 0 | 0 | 14 | 0: Running frequency; 1: Setting frequency; 2: Output current (relative to twice rated current of the motor); 3: Output voltage; 4: High speed pulse DI5 input value; 5: Analog AI1 input value; 6: Analog AI2 input value; 7: Analog AI3 input value; 8: Length; 9: Count value; 10: Running time; 11: Output torque; 12: Output power; 13: Communication setting; 14: Keypad potentiometer setting
1503 | F15.03 Lower output limit of AO1 | F03 | 0.1 | 0 | 0 | % | 0.0 | 0 | 0 | 100
1504 | F15.04 Corresponding AO1 output of lower limit | F04 | 0.01 | 0 | 0 | V | 0.00 | 0 | 0 | 10
1505 | F15.05 Upper output limit of AO1 | F05 | 0.1 | 0 | 0 | % | 100.0 | 100 | 0 | 100
1506 | F15.06 The corresponding AO1 output of upper limit | F06 | 0.01 | 0 | 0 | V | 10.00 | 10 | 0 | 10
1507 | F15.07 Lower output limit of AO2 | F07 | 0.1 | 0 | 0 | % | 0.0 | 0 | 0 | 100
1508 | F15.08 Corresponding AO2 output of lower limit | F08 | 0.01 | 0 | 0 | V | 0.00 | 0 | 0 | 10
1509 | F15.09 Upper output limit of AO2 | F09 | 0.1 | 0 | 0 | % | 100.0 | 100 | 0 | 100
1510 | F15.10 The corresponding AO2 output of upper limit | F0A | 0.01 | 0 | 0 | V | 10.00 | 10 | 0 | 10
1511 | F15.11 Lower output limit of HDO | F0B | 0.1 | 0 | 0 | % | 0.0 | 0 | 0 | 100
1512 | F15.12 Corresponding HDO output of lower limit | F0C | 0.01 | 0 | 0 | Hz | 0.00 | 0 | 0 | 60
1513 | F15.13 Upper output limit of HDO | F0D | 0.1 | 0 | 0 | % | 100.0 | 100 | 0 | 100
1514 | F15.14 Corresponding HDO output of upper limit | F0E | 0.1 | 0 | 0 | kHz | 100.0 | 10 | 0 | 60

## F16 AI-AO Correction Group;18
No. | Param Name | Address | Decimal point | R/W | Data mode | Unit | Ct. Value | Default Value | Mini. Value | Max. Value | Writing options | Address prefix | Remark
1800 | F16.00 AI,AO corrective active selection | 1000 | 1 | 0 | 100 | -- | 0 | 0 | 0 | 5 | 0: No action; 1: AI1 channel correction; 2: AI2 channel correction; 3: AI3 channel correction; 4: AO1 channel correction; 5: AO2 channel correction
1801 | F16.01 AI1 measured voltage1 | 1001 | 0.001 | 0 | 0 | V | 3.095 | 1 | 0 | 10
1802 | F16.02 AI1 display voltage1 | 1002 | 0.001 | 0 | 0 | V | 2.980 | 1 | 0 | 10
1803 | F16.03 AI1 measured voltage2 | 1003 | 0.001 | 0 | 0 | V | 9.540 | 9.2 | 0 | 10
1804 | F16.04 AI1 display voltage 2 | 1004 | 0.001 | 0 | 0 | V | 9.220 | 9 | 0 | 10
1805 | F16.05 AI2 measured voltage1 | 1005 | 0.001 | 0 | 0 | V | 3.095 | 1 | 0 | 10
1806 | F16.06 AI2 display voltage1 | 1006 | 0.001 | 0 | 0 | V | 2.950 | 1 | 0 | 10
1807 | F16.07 AI2 measured voltage 2 | 1007 | 0.001 | 0 | 0 | V | 9.540 | 9 | 0 | 10
1808 | F16.08 AI2 display voltage 2 | 1008 | 0.001 | 0 | 0 | V | 9.130 | 9 | 0 | 10
1809 | F16.09 AI3 measured voltage 1 | 1009 | 0.001 | 0 | 0 | V | 1.000 | 0 | 0 | 10
1810 | F16.10 AI3 display voltage 1 | 100A | 0.001 | 0 | 0 | V | 1.000 | 0 | 0 | 10
1811 | F16.11 AI3 measured voltage 2 | 100B | 0.001 | 0 | 0 | V | 9.000 | 0.1 | 0 | 10
1812 | F16.12 AI3 display voltage 2 | 100C | 0.001 | 0 | 0 | V | 9.000 | -1 | 0 | 10
1813 | F16.13 AO1 measured voltage 1 | 100D | 0.001 | 0 | 0 | V | 1.020 | 1 | 0 | 10
1814 | F16.14 AO1 display voltage 1 | 100E | 0.001 | 0 | 0 | V | 1.000 | 1 | 0 | 10
1815 | F16.15 AO1 measured voltage 2 | 100F | 0.001 | 0 | 0 | V | 9.600 | 9 | 0 | 10
1816 | F16.16 AO1 display voltage 2 | 1010 | 0.001 | 0 | 0 | V | 9.500 | 9 | 0 | 10
1817 | F16.17 AO2 measured voltage1 | 1011 | 0.001 | 0 | 0 | V | 1.020 | 1 | 0 | 10
1818 | F16.18 AO2 display voltage1 | 1012 | 0.001 | 0 | 0 | V | 1.000 | 1 | 0 | 10
1819 | F16.19 AO2 measured voltage 2 | 1013 | 0.001 | 0 | 0 | V | 9.600 | 9 | 0 | 10
1820 | F16.20 AO2 display voltage 2 | 1014 | 0.001 | 0 | 0 | V | 9.500 | 9 | 0 | 10

## F18 Communication Group;19
No. | Param Name | Address | Decimal point | R/W | Data mode | Unit | Ct. Value | Default Value | Mini. Value | Max. Value | Writing options | Address prefix | Remark
1900 | F18.00 Local communication address | 1200 | 1 | 0 | 0 | -- | 1 | 1 | 0 | 247 |  | 0~247 ; 0: Broadcast address; 1: Slaver address
1901 | F18.01 Communicationbaud rate | 1201 | 1 | 0 | 0 | -- | 45 | 45 | 0 | 69 |  | Units position : Modbus Communication baud rate; 0: 300 BPS; 1: 600 BPS; 2: 1200 BPS; 3: 2400 BPS; 4: 4800 BPS; 5: 9600 BPS; 6: 19200 BPS; 7: 38400 BPS; 8: 57600 BPS; 9: 115200 BPS; Tens position : CAN Communication baud rate; 0:20 KBPS; 1:50 KBPS; 2:100 KBPS; 3:125 KBPS; 4:250 KBPS; 5:500 KBPS; 6:1 MBPS
1902 | F18.02 Data format symbol | 1202 | 1 | 0 | 100 | -- | 0 | 0 | 0 | 3 | 0: No check (8-N-2); 1: Even parity check (8-E-1); 2: Odd parity check (8-O-1); 3: No check, data format (8-N-1)
1903 | F18.03 Answer delay | 1203 | 1 | 0 | 0 | MS | 2 | 2 | 0 | 20
1904 | F18.04 Fault time of communication overtime | 1204 | 0.1 | 0 | 0 | S | 0.0 | 0 | 0 | 60
1905 | F18.05 Transmission fault proccessing | 1205 | 1 | 0 | 100 | -- | 0 | 0 | 0 | 2 | 0: Alarm and stop freely; 1: Alarm and stop according to the stop mode ; 2: No alarm and continue to run
1906 | F18.06 Current resolution readby communication | 1206 | 0.01 | 0 | 0 | A | 0.00 | 0 | 0 | 0.1
1907 | F18.07 Modbus Protocol compatibility selection | 1207 | 1 | 0 | 100 | -- | 0 | 0 | 0 | 2 | 0: SD600 protocol; 1: SD100 protocol; 2: SD200 protocol
1908 | F18.09 Communication protocol selection | 1209 | 1 | 0 | 0 | -- | 0 | 0 | 0 | 13 |  | Units position:Communication run command channel selection; 0: Modbus; 1: Profibus-DP; 2: CAN; 3: CANopen; Tens position :Communication protocol selection; 0: Modbus; 1: CANopen
1909 | F18.10 PPO type | 120A | 1 | 2 | 100 | -- | 2 | 2 | 0 | 4 | 0: PPO1 format; 1: PP02 format; 2: PPO3 format; 3: PPO4 format; 4: PPO5 format
1910 | F18.11 DP slave address | 120B | 1 | 2 | 0 | -- | 1 | 1 | 1 | 127
1911 | F18.12 PZD3 Write | 120C | 1 | 0 | 100 | -- | 0 | 0 | 0 | 13 | 0: No operation; 1: Communication setting frequency; 2: PID Given value(0~PID range); 3: PID feedback(0~PID range); 4: Torque setting value(-10000~10000); 5: Forward upper limit frequency setting value (0~10000); 6: Reverse upper limit frequency setting value (0~10000); 7: Electric torque upper limit torque(0~10000); 8: Braking torque upper limit torque(0~10000); 9: Virtual output terminal command; 10: Voltage setting ; (V/F separation purpose)(0~1000); 11: AO1 output setting (0~0X7FFF); 12: AO2 output setting (0~0X7FFF); 13: HDO output setting (0~0X7FFF)
1912 | F18.13 PZD4 Write | 120D | 1 | 0 | 100 | -- | 0 | 0 | 0 | 13 | 0: No operation; 1: Communication setting frequency; 2: PID Given value(0~PID range); 3: PID feedback(0~PID range); 4: Torque setting value(-10000~10000); 5: Forward upper limit frequency setting value (0~10000); 6: Reverse upper limit frequency setting value (0~10000); 7: Electric torque upper limit torque(0~10000); 8: Braking torque upper limit torque(0~10000); 9: Virtual output terminal command; 10: Voltage setting ; (V/F separation purpose)(0~1000); 11: AO1 output setting (0~0X7FFF); 12: AO2 output setting (0~0X7FFF); 13: HDO output setting (0~0X7FFF)
1913 | F18.14 PZD5 Write | 120E | 1 | 0 | 100 | -- | 0 | 0 | 0 | 13 | 0: No operation; 1: Communication setting frequency; 2: PID Given value(0~PID range); 3: PID feedback(0~PID range); 4: Torque setting value(-10000~10000); 5: Forward upper limit frequency setting value (0~10000); 6: Reverse upper limit frequency setting value (0~10000); 7: Electric torque upper limit torque(0~10000); 8: Braking torque upper limit torque(0~10000); 9: Virtual output terminal command; 10: Voltage setting ; (V/F separation purpose)(0~1000); 11: AO1 output setting (0~0X7FFF); 12: AO2 output setting (0~0X7FFF); 13: HDO output setting (0~0X7FFF)
1914 | F18.15 PZD6 Write | 120F | 1 | 0 | 100 | -- | 0 | 0 | 0 | 13 | 0: No operation; 1: Communication setting frequency; 2: PID Given value(0~PID range); 3: PID feedback(0~PID range); 4: Torque setting value(-10000~10000); 5: Forward upper limit frequency setting value (0~10000); 6: Reverse upper limit frequency setting value (0~10000); 7: Electric torque upper limit torque(0~10000); 8: Braking torque upper limit torque(0~10000); 9: Virtual output terminal command; 10: Voltage setting ; (V/F separation purpose)(0~1000); 11: AO1 output setting (0~0X7FFF); 12: AO2 output setting (0~0X7FFF); 13: HDO output setting (0~0X7FFF)
1915 | F18.16 PZD7 Write | 1210 | 1 | 0 | 100 | -- | 0 | 0 | 0 | 13 | 0: No operation; 1: Communication setting frequency; 2: PID Given value(0~PID range); 3: PID feedback(0~PID range); 4: Torque setting value(-10000~10000); 5: Forward upper limit frequency setting value (0~10000); 6: Reverse upper limit frequency setting value (0~10000); 7: Electric torque upper limit torque(0~10000); 8: Braking torque upper limit torque(0~10000); 9: Virtual output terminal command; 10: Voltage setting ; (V/F separation purpose)(0~1000); 11: AO1 output setting (0~0X7FFF); 12: AO2 output setting (0~0X7FFF); 13: HDO output setting (0~0X7FFF)
1916 | F18.17 PZD8 Write | 1211 | 1 | 0 | 100 | -- | 0 | 0 | 0 | 13 | 0: No operation; 1: Communication setting frequency; 2: PID Given value(0~PID range); 3: PID feedback(0~PID range); 4: Torque setting value(-10000~10000); 5: Forward upper limit frequency setting value (0~10000); 6: Reverse upper limit frequency setting value (0~10000); 7: Electric torque upper limit torque(0~10000); 8: Braking torque upper limit torque(0~10000); 9: Virtual output terminal command; 10: Voltage setting ; (V/F separation purpose)(0~1000); 11: AO1 output setting (0~0X7FFF); 12: AO2 output setting (0~0X7FFF); 13: HDO output setting (0~0X7FFF)
1917 | F18.18 PZD9 Write | 1212 | 1 | 0 | 100 | -- | 0 | 0 | 0 | 13 | 0: No operation; 1: Communication setting frequency; 2: PID Given value(0~PID range); 3: PID feedback(0~PID range); 4: Torque setting value(-10000~10000); 5: Forward upper limit frequency setting value (0~10000); 6: Reverse upper limit frequency setting value (0~10000); 7: Electric torque upper limit torque(0~10000); 8: Braking torque upper limit torque(0~10000); 9: Virtual output terminal command; 10: Voltage setting ; (V/F separation purpose)(0~1000); 11: AO1 output setting (0~0X7FFF); 12: AO2 output setting (0~0X7FFF); 13: HDO output setting (0~0X7FFF)
1918 | F18.19 PZD10 Write | 1213 | 1 | 0 | 100 | -- | 0 | 0 | 0 | 13 | 0: No operation; 1: Communication setting frequency; 2: PID Given value(0~PID range); 3: PID feedback(0~PID range); 4: Torque setting value(-10000~10000); 5: Forward upper limit frequency setting value (0~10000); 6: Reverse upper limit frequency setting value (0~10000); 7: Electric torque upper limit torque(0~10000); 8: Braking torque upper limit torque(0~10000); 9: Virtual output terminal command; 10: Voltage setting ; (V/F separation purpose)(0~1000); 11: AO1 output setting (0~0X7FFF); 12: AO2 output setting (0~0X7FFF); 13: HDO output setting (0~0X7FFF)
1919 | F18.20 PZD11 Write | 1214 | 1 | 0 | 100 | -- | 0 | 0 | 0 | 13 | 0: No operation; 1: Communication setting frequency; 2: PID Given value(0~PID range); 3: PID feedback(0~PID range); 4: Torque setting value(-10000~10000); 5: Forward upper limit frequency setting value (0~10000); 6: Reverse upper limit frequency setting value (0~10000); 7: Electric torque upper limit torque(0~10000); 8: Braking torque upper limit torque(0~10000); 9: Virtual output terminal command; 10: Voltage setting ; (V/F separation purpose)(0~1000); 11: AO1 output setting (0~0X7FFF); 12: AO2 output setting (0~0X7FFF); 13: HDO output setting (0~0X7FFF)
1920 | F18.21 PZD12 Write | 1215 | 1 | 0 | 100 | -- | 0 | 0 | 0 | 13 | 0: No operation; 1: Communication setting frequency; 2: PID Given value(0~PID range); 3: PID feedback(0~PID range); 4: Torque setting value(-10000~10000); 5: Forward upper limit frequency setting value (0~10000); 6: Reverse upper limit frequency setting value (0~10000); 7: Electric torque upper limit torque(0~10000); 8: Braking torque upper limit torque(0~10000); 9: Virtual output terminal command; 10: Voltage setting ; (V/F separation purpose)(0~1000); 11: AO1 output setting (0~0X7FFF); 12: AO2 output setting (0~0X7FFF); 13: HDO output setting (0~0X7FFF)
1921 | F18.22 PZD3 Read | 1216 | 1 | 0 | 100 | -- | 0 | 0 | 0 | 50 | 0: No-operation ; 1:Setting frequency; 2:Output current; 3:Motor speed; 4:Load speed display; 5:Output power; 6:Output torque; 7:Output voltage; 8:DC bus voltage; 9:AC input voltage; 10:AC drive status; 11:Fault information; 12:AI1 input voltage; 13:AI2 input voltage; 14:AI3 input voltage; 15:AO1 output voltage; 16:AO2 output voltage; 17:DI state; 18:DI state display; 19:DO state; 20:DO state display; 21:Di5 pulse frequency; 22:HDO output frequency; 23:PID reference; 24:PID feedback; 25:Counting value; 26:Length value; 27:Linear speed; 28:Target torque; 29:Remaining running time; 30:PLC step; 31:Feedback frequency; 32:Feedback speed of encode; 33:Motor temperature; 34:AC drive temperature; 35:Current Power-on time; 36:Current Running time; 37:G/P type; 38:AC drive power; 39:Motor seletion; 40:Accumulative power-on time; 41: Running frequency at current fault; 42: Output current at current fault; 43: Output voltage at current fault; 44: Bus voltage at current fault; 45: The Max. temperature at current fault; 46: Input terminal state at current fault; 47: Output terminal state at current fault; 48: Inverter status at current fault; 49: Power on time at current fault; 50: Running time at current fault
1922 | F18.23 PZD4 Read | 1217 | 1 | 0 | 100 | -- | 0 | 0 | 0 | 50 | 0: No-operation ; 1:Setting frequency; 2:Output current; 3:Motor speed; 4:Load speed display; 5:Output power; 6:Output torque; 7:Output voltage; 8:DC bus voltage; 9:AC input voltage; 10:AC drive status; 11:Fault information; 12:AI1 input voltage; 13:AI2 input voltage; 14:AI3 input voltage; 15:AO1 output voltage; 16:AO2 output voltage; 17:DI state; 18:DI state display; 19:DO state; 20:DO state display; 21:Di5 pulse frequency; 22:HDO output frequency; 23:PID reference; 24:PID feedback; 25:Counting value; 26:Length value; 27:Linear speed; 28:Target torque; 29:Remaining running time; 30:PLC step; 31:Feedback frequency; 32:Feedback speed of encode; 33:Motor temperature; 34:AC drive temperature; 35:Current Power-on time; 36:Current Running time; 37:G/P type; 38:AC drive power; 39:Motor seletion; 40:Accumulative power-on time; 41: Running frequency at current fault; 42: Output current at current fault; 43: Output voltage at current fault; 44: Bus voltage at current fault; 45: The Max. temperature at current fault; 46: Input terminal state at current fault; 47: Output terminal state at current fault; 48: Inverter status at current fault; 49: Power on time at current fault; 50: Running time at current fault
1923 | F18.24 PZD5 Read | 1218 | 1 | 0 | 100 | -- | 0 | 0 | 0 | 50 | 0: No-operation ; 1:Setting frequency; 2:Output current; 3:Motor speed; 4:Load speed display; 5:Output power; 6:Output torque; 7:Output voltage; 8:DC bus voltage; 9:AC input voltage; 10:AC drive status; 11:Fault information; 12:AI1 input voltage; 13:AI2 input voltage; 14:AI3 input voltage; 15:AO1 output voltage; 16:AO2 output voltage; 17:DI state; 18:DI state display; 19:DO state; 20:DO state display; 21:Di5 pulse frequency; 22:HDO output frequency; 23:PID reference; 24:PID feedback; 25:Counting value; 26:Length value; 27:Linear speed; 28:Target torque; 29:Remaining running time; 30:PLC step; 31:Feedback frequency; 32:Feedback speed of encode; 33:Motor temperature; 34:AC drive temperature; 35:Current Power-on time; 36:Current Running time; 37:G/P type; 38:AC drive power; 39:Motor seletion; 40:Accumulative power-on time; 41: Running frequency at current fault; 42: Output current at current fault; 43: Output voltage at current fault; 44: Bus voltage at current fault; 45: The Max. temperature at current fault; 46: Input terminal state at current fault; 47: Output terminal state at current fault; 48: Inverter status at current fault; 49: Power on time at current fault; 50: Running time at current fault
1924 | F18.25 PZD6 Read | 1219 | 1 | 0 | 100 | -- | 0 | 0 | 0 | 50 | 0: No-operation ; 1:Setting frequency; 2:Output current; 3:Motor speed; 4:Load speed display; 5:Output power; 6:Output torque; 7:Output voltage; 8:DC bus voltage; 9:AC input voltage; 10:AC drive status; 11:Fault information; 12:AI1 input voltage; 13:AI2 input voltage; 14:AI3 input voltage; 15:AO1 output voltage; 16:AO2 output voltage; 17:DI state; 18:DI state display; 19:DO state; 20:DO state display; 21:Di5 pulse frequency; 22:HDO output frequency; 23:PID reference; 24:PID feedback; 25:Counting value; 26:Length value; 27:Linear speed; 28:Target torque; 29:Remaining running time; 30:PLC step; 31:Feedback frequency; 32:Feedback speed of encode; 33:Motor temperature; 34:AC drive temperature; 35:Current Power-on time; 36:Current Running time; 37:G/P type; 38:AC drive power; 39:Motor seletion; 40:Accumulative power-on time; 41: Running frequency at current fault; 42: Output current at current fault; 43: Output voltage at current fault; 44: Bus voltage at current fault; 45: The Max. temperature at current fault; 46: Input terminal state at current fault; 47: Output terminal state at current fault; 48: Inverter status at current fault; 49: Power on time at current fault; 50: Running time at current fault
1925 | F18.26 PZD7 Read | 121A | 1 | 0 | 100 | -- | 0 | 0 | 0 | 50 | 0: No-operation ; 1:Setting frequency; 2:Output current; 3:Motor speed; 4:Load speed display; 5:Output power; 6:Output torque; 7:Output voltage; 8:DC bus voltage; 9:AC input voltage; 10:AC drive status; 11:Fault information; 12:AI1 input voltage; 13:AI2 input voltage; 14:AI3 input voltage; 15:AO1 output voltage; 16:AO2 output voltage; 17:DI state; 18:DI state display; 19:DO state; 20:DO state display; 21:Di5 pulse frequency; 22:HDO output frequency; 23:PID reference; 24:PID feedback; 25:Counting value; 26:Length value; 27:Linear speed; 28:Target torque; 29:Remaining running time; 30:PLC step; 31:Feedback frequency; 32:Feedback speed of encode; 33:Motor temperature; 34:AC drive temperature; 35:Current Power-on time; 36:Current Running time; 37:G/P type; 38:AC drive power; 39:Motor seletion; 40:Accumulative power-on time; 41: Running frequency at current fault; 42: Output current at current fault; 43: Output voltage at current fault; 44: Bus voltage at current fault; 45: The Max. temperature at current fault; 46: Input terminal state at current fault; 47: Output terminal state at current fault; 48: Inverter status at current fault; 49: Power on time at current fault; 50: Running time at current fault
1926 | F18.27 PZD8 Read | 121B | 1 | 0 | 100 | -- | 0 | 0 | 0 | 50 | 0: No-operation ; 1:Setting frequency; 2:Output current; 3:Motor speed; 4:Load speed display; 5:Output power; 6:Output torque; 7:Output voltage; 8:DC bus voltage; 9:AC input voltage; 10:AC drive status; 11:Fault information; 12:AI1 input voltage; 13:AI2 input voltage; 14:AI3 input voltage; 15:AO1 output voltage; 16:AO2 output voltage; 17:DI state; 18:DI state display; 19:DO state; 20:DO state display; 21:Di5 pulse frequency; 22:HDO output frequency; 23:PID reference; 24:PID feedback; 25:Counting value; 26:Length value; 27:Linear speed; 28:Target torque; 29:Remaining running time; 30:PLC step; 31:Feedback frequency; 32:Feedback speed of encode; 33:Motor temperature; 34:AC drive temperature; 35:Current Power-on time; 36:Current Running time; 37:G/P type; 38:AC drive power; 39:Motor seletion; 40:Accumulative power-on time; 41: Running frequency at current fault; 42: Output current at current fault; 43: Output voltage at current fault; 44: Bus voltage at current fault; 45: The Max. temperature at current fault; 46: Input terminal state at current fault; 47: Output terminal state at current fault; 48: Inverter status at current fault; 49: Power on time at current fault; 50: Running time at current fault
1927 | F18.28 PZD9 Read | 121C | 1 | 0 | 100 | -- | 0 | 0 | 0 | 50 | 0: No-operation ; 1:Setting frequency; 2:Output current; 3:Motor speed; 4:Load speed display; 5:Output power; 6:Output torque; 7:Output voltage; 8:DC bus voltage; 9:AC input voltage; 10:AC drive status; 11:Fault information; 12:AI1 input voltage; 13:AI2 input voltage; 14:AI3 input voltage; 15:AO1 output voltage; 16:AO2 output voltage; 17:DI state; 18:DI state display; 19:DO state; 20:DO state display; 21:Di5 pulse frequency; 22:HDO output frequency; 23:PID reference; 24:PID feedback; 25:Counting value; 26:Length value; 27:Linear speed; 28:Target torque; 29:Remaining running time; 30:PLC step; 31:Feedback frequency; 32:Feedback speed of encode; 33:Motor temperature; 34:AC drive temperature; 35:Current Power-on time; 36:Current Running time; 37:G/P type; 38:AC drive power; 39:Motor seletion; 40:Accumulative power-on time; 41: Running frequency at current fault; 42: Output current at current fault; 43: Output voltage at current fault; 44: Bus voltage at current fault; 45: The Max. temperature at current fault; 46: Input terminal state at current fault; 47: Output terminal state at current fault; 48: Inverter status at current fault; 49: Power on time at current fault; 50: Running time at current fault
1928 | F18.29 PZD10 Read | 121D | 1 | 0 | 100 | -- | 0 | 0 | 0 | 50 | 0: No-operation ; 1:Setting frequency; 2:Output current; 3:Motor speed; 4:Load speed display; 5:Output power; 6:Output torque; 7:Output voltage; 8:DC bus voltage; 9:AC input voltage; 10:AC drive status; 11:Fault information; 12:AI1 input voltage; 13:AI2 input voltage; 14:AI3 input voltage; 15:AO1 output voltage; 16:AO2 output voltage; 17:DI state; 18:DI state display; 19:DO state; 20:DO state display; 21:Di5 pulse frequency; 22:HDO output frequency; 23:PID reference; 24:PID feedback; 25:Counting value; 26:Length value; 27:Linear speed; 28:Target torque; 29:Remaining running time; 30:PLC step; 31:Feedback frequency; 32:Feedback speed of encode; 33:Motor temperature; 34:AC drive temperature; 35:Current Power-on time; 36:Current Running time; 37:G/P type; 38:AC drive power; 39:Motor seletion; 40:Accumulative power-on time; 41: Running frequency at current fault; 42: Output current at current fault; 43: Output voltage at current fault; 44: Bus voltage at current fault; 45: The Max. temperature at current fault; 46: Input terminal state at current fault; 47: Output terminal state at current fault; 48: Inverter status at current fault; 49: Power on time at current fault; 50: Running time at current fault
1929 | F18.30 PZD11 Read | 121E | 1 | 0 | 100 | -- | 0 | 0 | 0 | 50 | 0: No-operation ; 1:Setting frequency; 2:Output current; 3:Motor speed; 4:Load speed display; 5:Output power; 6:Output torque; 7:Output voltage; 8:DC bus voltage; 9:AC input voltage; 10:AC drive status; 11:Fault information; 12:AI1 input voltage; 13:AI2 input voltage; 14:AI3 input voltage; 15:AO1 output voltage; 16:AO2 output voltage; 17:DI state; 18:DI state display; 19:DO state; 20:DO state display; 21:Di5 pulse frequency; 22:HDO output frequency; 23:PID reference; 24:PID feedback; 25:Counting value; 26:Length value; 27:Linear speed; 28:Target torque; 29:Remaining running time; 30:PLC step; 31:Feedback frequency; 32:Feedback speed of encode; 33:Motor temperature; 34:AC drive temperature; 35:Current Power-on time; 36:Current Running time; 37:G/P type; 38:AC drive power; 39:Motor seletion; 40:Accumulative power-on time; 41: Running frequency at current fault; 42: Output current at current fault; 43: Output voltage at current fault; 44: Bus voltage at current fault; 45: The Max. temperature at current fault; 46: Input terminal state at current fault; 47: Output terminal state at current fault; 48: Inverter status at current fault; 49: Power on time at current fault; 50: Running time at current fault
1930 | F18.31 PZD12 Read | 121F | 1 | 0 | 100 | -- | 0 | 0 | 0 | 50 | 0: No-operation ; 1:Setting frequency; 2:Output current; 3:Motor speed; 4:Load speed display; 5:Output power; 6:Output torque; 7:Output voltage; 8:DC bus voltage; 9:AC input voltage; 10:AC drive status; 11:Fault information; 12:AI1 input voltage; 13:AI2 input voltage; 14:AI3 input voltage; 15:AO1 output voltage; 16:AO2 output voltage; 17:DI state; 18:DI state display; 19:DO state; 20:DO state display; 21:Di5 pulse frequency; 22:HDO output frequency; 23:PID reference; 24:PID feedback; 25:Counting value; 26:Length value; 27:Linear speed; 28:Target torque; 29:Remaining running time; 30:PLC step; 31:Feedback frequency; 32:Feedback speed of encode; 33:Motor temperature; 34:AC drive temperature; 35:Current Power-on time; 36:Current Running time; 37:G/P type; 38:AC drive power; 39:Motor seletion; 40:Accumulative power-on time; 41: Running frequency at current fault; 42: Output current at current fault; 43: Output voltage at current fault; 44: Bus voltage at current fault; 45: The Max. temperature at current fault; 46: Input terminal state at current fault; 47: Output terminal state at current fault; 48: Inverter status at current fault; 49: Power on time at current fault; 50: Running time at current fault

## F19 PID Control Group;20
No. | Param Name | Address | Decimal point | R/W | Data mode | Unit | Ct. Value | Default Value | Mini. Value | Max. Value | Writing options | Address prefix | Remark
2000 | F19.00 PID reference source | 1300 | 1 | 0 | 0 | -- | 1 | 1 | 0 | 86 |  | Units position: PID reference source; 0: Keypad potentiometer setting; 1: PID digital setting(F19.02); 2: AI1; 3: AI2; 4: AI3; 5: Pulse DI5; 6: Communication setting; Tens position: PID feedback source; 0: AI1; 1: AI2; 2: AI3; 3: AI1+AI2; 4: AI1-AI2; 5: MAX(AI1,AI2); 6: MIN(AI1,AI2); 7: Pulse DI5; 8: Communication setting
2001 | F19.01 PID range | 1301 | 1 | 0 | 0 | -- | 1000 | 1000 | 0 | 65535 |  | 0~65535
2002 | F19.02 PID digital 1 setting | 1302 | 1 | 0 | 0 | -- | 500 | 500 | 0 | 1000 |  | 0~F19.01
2003 | F19.03 PID digital 2 setting | 1303 | 1 | 0 | 0 | -- | 500 | 500 | 0 | 1000 |  | 0~F19.01
2004 | F19.04 PID operation direction | 1304 | 1 | 0 | 100 | -- | 0 | 0 | 0 | 1 | 0: PID output is positive; 1: PID output is negative
2005 | F19.05 Proportional gain(P1) | 1305 | 0.1 | 0 | 0 | % | 20.0 | 20 | 0 | 100
2006 | F19.06 Intergal time(I1) | 1306 | 0.1 | 0 | 0 | S | 2.0 | 2 | 0 | 100
2007 | F19.07 Differential time(D1) | 1307 | 0.01 | 0 | 0 | S | 0.00 | 0 | 0 | 10
2008 | F19.08 PID offse limit | 1308 | 0.1 | 0 | 0 | % | 0.0 | 0 | 0 | 50
2009 | F19.09 PID differential limit | 1309 | 0.1 | 0 | 0 | S | 1.0 | 1 | 0 | 100
2010 | F19.10 PID reference change tim | 130A | 0.01 | 0 | 0 | S | 0.00 | 0 | 0 | 650
2011 | F19.11 PID feedback filter time | 130B | 0.01 | 0 | 0 | S | 0.00 | 0 | 0 | 60
2012 | F19.12 PID output filter time | 130C | 0.01 | 0 | 0 | S | 0.00 | 0 | 0 | 60
2013 | F19.13 Proportional gain(P2) | 130D | 0.1 | 0 | 0 | % | 20.0 | 20 | 0 | 100
2014 | F19.14 Intergal time(I2) | 130E | 0.1 | 0 | 0 | S | 2.0 | 2 | 0 | 100
2015 | F19.15 Differential time(D2) | 130F | 0.01 | 0 | 0 | S | 0.00 | 0 | 0 | 10
2016 | F19.16 Upper limit Freq when opposite to rotary set direction | 1310 | 0.01 | 0 | 0 | Hz | 0.00 | 0 | 0 | 500
2017 | F19.17 PID Preset Value | 1311 | 0.1 | 0 | 0 | % | 0.0 | 0 | 0 | 100
2018 | F19.18 PID Preset Value Keeping time | 1312 | 0.01 | 0 | 0 | S | 0.00 | 0 | 0 | 650
2019 | F19.19 PID Hibernate Frequency | 1313 | 0.01 | 0 | 0 | Hz | 0.00 | 0 | 0 | 500
2020 | F19.20 PID Hibernate Delay Time | 1314 | 0.1 | 0 | 0 | S | 30.0 | 30 | 0 | 6500
2021 | F19.21 PID Awaken Value | 1315 | 0.1 | 0 | 0 | % | 0.0 | 0 | 0 | 100
2022 | F19.22 PID Awaken Value delay time | 1316 | 0.1 | 0 | 0 | S | 0.5 | 0.5 | 0 | 6500
2023 | F19.23 Upper protective pressure value | 1317 | 0.1 | 0 | 0 | % | 100.0 | 100 | 0 | 100
2024 | F19.24 Upper limit protection detection time | 1318 | 0.1 | 0 | 0 | S | 1.0 | 1 | 0 | 6500
2025 | F19.25 Forced sleep deviation | 1319 | 0.1 | 0 | 0 | % | 0.0 | 0 | 0 | 50
2026 | F19.26 Forced sleep delay time | 131A | 0.1 | 0 | 0 | S | 0.0 | 0 | 0 | 6500
2027 | F19.27 Detection value of feedback offline | 131B | 0.1 | 0 | 0 | % | 0.0 | 0 | 0 | 100
2028 | F19.28 Detection time of feedback offline | 131C | 0.1 | 0 | 0 | S | 0.0 | 0 | 0 | 6500
2029 | F19.29 PID feedback offline processing | 131D | 1 | 0 | 100 | -- | 0 | 0 | 0 | 2 | 0: Alarm and stop freely; 1: Alarm and stop according to the stop mode ; 2: No alarm and continue to run
2030 | F19.30 PID range decimal number | 131E | 1 | 0 | 0 | -- | 0 | 0 | 0 | 4

## F20 Frequency Fixed Length;21
No. | Param Name | Address | Decimal point | R/W | Data mode | Unit | Ct. Value | Default Value | Mini. Value | Max. Value | Writing options | Address prefix | Remark
2100 | F20.00 Swing Frequency setting mode | 1400 | 1 | 0 | 100 | -- | 0 | 0 | 0 | 1 | 0: Relative to center frequency; 1: Relative to Max. frequency
2101 | F20.01 Swing frequency amplitude | 1401 | 0.1 | 0 | 0 | % | 0.0 | 0 | 0 | 100
2102 | F20.02 Kick frequency amplitude | 1402 | 0.1 | 0 | 0 | % | 0.0 | 0 | 0 | 50
2103 | F20.03 Cycle of swing frequency | 1403 | 0.1 | 0 | 0 | S | 10.0 | 10 | 0.1 | 3000
2104 | F20.04 Triangular wave rampup time coefficient | 1404 | 0.1 | 0 | 0 | % | 50.0 | 50 | 0.1 | 100
2105 | F20.05 Setup length | 1405 | 1 | 0 | 0 | M | 1000 | 1000 | 0 | 65535
2106 | F20.06 Designed length | 1406 | 1 | 0 | 0 | M | 1 | 1 | 0 | 65535
2107 | F20.07 The number of pulses of each meter | 1407 | 0.1 | 0 | 0 | -- | 100.0 | 100 | 0.1 | 6553.5
2108 | F20.08 Set count value | 1408 | 1 | 0 | 0 | -- | 1000 | 1000 | 1 | 65535
2109 | F20.09 Designated count value | 1409 | 1 | 0 | 0 | -- | 1 | 1 | 1 | 65535
2110 | F20.10 Running time setting | 140A | 0.1 | 0 | 0 | Min | 0.0 | 0 | 0 | 6500
2111 | F20.11 Exact stop mode | 140B | 1 | 0 | 100 | -- | 0 | 0 | 1 | 3 | 0: invalid; 1: setting length arrive; 2: setting count value arrive; 3: setting running time arrive

## F21 Multi-speed section;22
No. | Param Name | Address | Decimal point | R/W | Data mode | Unit | Ct. Value | Default Value | Mini. Value | Max. Value | Writing options | Address prefix | Remark
2200 | F21.00 Multi-step Freq 0 | 1500 | 0.01 | 0 | 0 | Hz | 0.00 | 0 | 0 | 500
2201 | F21.01 Multi-step Freq 1 | 1501 | 0.01 | 0 | 0 | Hz | 0.00 | 0 | 0 | 500
2202 | F21.02 Multi-step Freq 2 | 1502 | 0.01 | 0 | 0 | Hz | 0.00 | 0 | 0 | 500
2203 | F21.03 Multi-step Freq 3 | 1503 | 0.01 | 0 | 0 | Hz | 0.00 | 0 | 0 | 500
2204 | F21.04 Multi-step Freq 4 | 1504 | 0.01 | 0 | 0 | Hz | 0.00 | 0 | 0 | 500
2205 | F21.05 Multi-step Freq 5 | 1505 | 0.01 | 0 | 0 | Hz | 0.00 | 0 | 0 | 500
2206 | F21.06 Multi-step Freq 6 | 1506 | 0.01 | 0 | 0 | Hz | 0.00 | 0 | 0 | 500
2207 | F21.07 Multi-step Freq 7 | 1507 | 0.01 | 0 | 0 | Hz | 0.00 | 0 | 0 | 500
2208 | F21.08 Multi-step Freq 8 | 1508 | 0.01 | 0 | 0 | Hz | 0.00 | 0 | 0 | 500
2209 | F21.09 Multi-step Freq 9 | 1509 | 0.01 | 0 | 0 | Hz | 0.00 | 0 | 0 | 500
2210 | F21.10 Multi-step Freq 10 | 150A | 0.01 | 0 | 0 | Hz | 0.00 | 0 | 0 | 500
2211 | F21.11 Multi-step Freq 11 | 150B | 0.01 | 0 | 0 | Hz | 0.00 | 0 | 0 | 500
2212 | F21.12 Multi-step Freq 12 | 150C | 0.01 | 0 | 0 | Hz | 0.00 | 0 | 0 | 500
2213 | F21.13 Multi-step Freq 13 | 150D | 0.01 | 0 | 0 | Hz | 0.00 | 0 | 0 | 500
2214 | F21.14 Multi-step Freq 14 | 150E | 0.01 | 0 | 0 | Hz | 0.00 | 0 | 0 | 500
2215 | F21.15 Multi-step Freq 15 | 150F | 0.01 | 0 | 0 | Hz | 0.00 | 0 | 0 | 500
2216 | F21.16 Simple PLC running method | 1510 | 1 | 0 | 0 | -- | 0 | 0 | 0 | 0
2217 | F21.17 Simple PLC memory selection when in power loss | 1511 | 1 | 0 | 0 | -- | 0 | 0 | 0 | 0
2218 | F21.18 The running time of step 0 | 1512 | 0.1 | 0 | 0 | S | 0.0 | 0 | 0 | 6553.5
2219 | F21.19 Setting of multi-step 0 | 1513 | 1 | 0 | 0 | -- | 0 | 0 | 0 | 0
2220 | F21.20 The running time of step 1 | 1514 | 0.1 | 0 | 0 | S | 0.0 | 0 | 0 | 6553.5
2221 | F21.21 Setting of multi-step 1 | 1515 | 1 | 0 | 0 | -- | 0 | 0 | 0 | 0
2222 | F21.22 The running time of step 2 | 1516 | 0.1 | 0 | 0 | S | 0.0 | 0 | 0 | 6553.5
2223 | F21.23 Setting of multi-step 2 | 1517 | 1 | 0 | 0 | -- | 0 | 0 | 0 | 0
2224 | F21.24 The running time of step 3 | 1518 | 0.1 | 0 | 0 | S | 0.0 | 0 | 0 | 6553.5
2225 | F21.25 Setting of multi-step 3 | 1519 | 1 | 0 | 0 | -- | 0 | 0 | 0 | 0
2226 | F21.26 The running time of step 4 | 151A | 0.1 | 0 | 0 | S | 0.0 | 0 | 0 | 6553.5
2227 | F21.27 Setting of multi-step 4 | 151B | 1 | 0 | 0 | -- | 0 | 0 | 0 | 0
2228 | F21.28 The running time of step 5 | 151C | 0.1 | 0 | 0 | S | 0.0 | 0 | 0 | 6553.5
2229 | F21.29 Setting of multi-step 5 | 151D | 1 | 0 | 0 | -- | 0 | 0 | 0 | 0
2230 | F21.30 The running time of step 6 | 151E | 0.1 | 0 | 0 | S | 0.0 | 0 | 0 | 6553.5
2231 | F21.31 Setting of multi-step 6 | 151F | 1 | 0 | 0 | -- | 0 | 0 | 0 | 0
2232 | F21.32 The running time of step 7 | 1520 | 0.1 | 0 | 0 | S | 0.0 | 0 | 0 | 6553.5
2233 | F21.33 Setting of multi-step 7 | 1521 | 1 | 0 | 0 | -- | 0 | 0 | 0 | 0
2234 | F21.34 The running time of step 8 | 1522 | 0.1 | 0 | 0 | S | 0.0 | 0 | 0 | 6553.5
2235 | F21.35 Setting of multi-step 8 | 1523 | 1 | 0 | 0 | -- | 0 | 0 | 0 | 0
2236 | F21.36 The running time of step 9 | 1524 | 0.1 | 0 | 0 | S | 0.0 | 0 | 0 | 6553.5
2237 | F21.37 Setting of multi-step 9 | 1525 | 1 | 0 | 0 | -- | 0 | 0 | 0 | 0
2238 | F21.38 The running time of step 10 | 1526 | 0.1 | 0 | 0 | S | 0.0 | 0 | 0 | 6553.5
2239 | F21.39 Setting of multi-step 10 | 1527 | 1 | 0 | 0 | -- | 0 | 0 | 0 | 0
2240 | F21.40 The running time of step 11 | 1528 | 0.1 | 0 | 0 | S | 0.0 | 0 | 0 | 6553.5
2241 | F21.41 Setting of multi-step 11 | 1529 | 1 | 0 | 0 | -- | 0 | 0 | 0 | 0
2242 | F21.42 The running time of step 12 | 152A | 0.1 | 0 | 0 | S | 0.0 | 0 | 0 | 6553.5
2243 | F21.43 Setting of multi-step 12 | 152B | 1 | 0 | 0 | -- | 0 | 0 | 0 | 0
2244 | F21.44 The running time of step 13 | 152C | 0.1 | 0 | 0 | S | 0.0 | 0 | 0 | 6553.5
2245 | F21.45 Setting of multi-step 13 | 152D | 1 | 0 | 0 | -- | 0 | 0 | 0 | 0
2246 | F21.46 The running time of step 14 | 152E | 0.1 | 0 | 0 | S | 0.0 | 0 | 0 | 6553.5
2247 | F21.47 Setting of multi-step 14 | 152F | 1 | 0 | 0 | -- | 0 | 0 | 0 | 0
2248 | F21.48 The running time of step 15 | 1530 | 0.1 | 0 | 0 | S | 0.0 | 0 | 0 | 6553.5
2249 | F21.49 Setting of multi-step 15 | 1531 | 1 | 0 | 0 | -- | 0 | 0 | 0 | 0
2250 | F21.50 PLC model | 1532 | 1 | 0 | 100 | -- | 0 | 0 | 0 | 1 | 0: PLC model 1; 1: PLC model 2

## F28 Strengthen Function;23
No. | Param Name | Address | Decimal point | R/W | Data mode | Unit | Ct. Value | Default Value | Mini. Value | Max. Value | Writing options | Address prefix | Remark
2300 | F28.00 Carrier frequency setting | 1C00 | 0.1 | 0 | 0 | K | 4.0 | 6 | 1 | 16
2301 | F28.01 Carrier frequency adjusted withtemperature | 1C01 | 1 | 0 | 100 | -- | 1 | 1 | 0 | 1 | 0: Invalid; 1: Valid
2302 | F28.02 PWM mode | 1C02 | 1 | 0 | 100 | -- | 0 | 0 | 0 | 1 | 0: Three-phase modulation; 1: Three-phase and two-phase modulation switching
2303 | F28.03 Random PWM | 1C03 | 1 | 0 | 0 | -- | 0 | 0 | 0 | 10
2304 | F28.04 Voltage over modulation coefficient | 1C04 | 1 | 0 | 0 | -- | 105 | 105 | 100 | 110
2305 | F28.05 Cooling fan working mode | 1C05 | 1 | 0 | 100 | -- | 0 | 0 | 0 | 1 | 0: Working during drive running; 1: Working continuously

## F29 Protection Parameters;24
No. | Param Name | Address | Decimal point | R/W | Data mode | Unit | Ct. Value | Default Value | Mini. Value | Max. Value | Writing options | Address prefix | Remark
2400 | F29.00 Phase loss protection | 1D00 | 1 | 0 | 0 | -- | 11 | 0 | 0 | 0
2401 | F29.01 Detection of short-circuit to ground | 1D01 | 1 | 0 | 0 | -- | 1 | 0 | 0 | 0
2402 | F29.02 Motor overload protection | 1D02 | 1 | 0 | 100 | -- | 1 | 1 | 0 | 1 | 0: Invalid ;1: Valid
2403 | F29.03 Motor overload protection gain | 1D03 | 1 | 0 | 0 | -- | 100 | 100 | 50 | 300
2404 | F29.04 Overload pre-alarm setting | 1D04 | 1 | 0 | 0 | -- | 2 | 0 | 0 | 0
2405 | F29.05 Overload pre-alarm detection | 1D05 | 1 | 0 | 0 | % | 150 | 150 | 50 | 200
2406 | F29.06 Overload pre-alarm detection time | 1D06 | 0.1 | 0 | 0 | S | 1.0 | 1 | 0.1 | 60
2407 | F29.07 Motor underload protection | 1D07 | 1 | 0 | 100 | -- | 0 | 0 | 0 | 1 | 0: Invalid ;1: Valid
2408 | F29.08 Underload pre-alarm detection | 1D08 | 0.1 | 0 | 0 | % | 25.0 | 25 | 0 | 100
2409 | F29.09 Underload pre-alarm detection time | 1D09 | 0.1 | 0 | 0 | S | 1.0 | 1 | 0 | 60
2410 | F29.10 Underload pre-alarm proccessing | 1D0A | 1 | 0 | 100 | -- | 0 | 0 | 0 | 2 | 0: Alarm and stop freely; 1: Alarm and stop according to the stop mode ; 2: No alarm and continue to run
2411 | F29.11 Fault reset times | 1D0B | 1 | 0 | 0 | -- | 0 | 0 | 0 | 20
2412 | F29.12 Selection of DO action during auto reset | 1D0C | 1 | 0 | 0 | -- | 0 | 0 | 0 | 1
2413 | F29.13 Delay time of auto reset | 1D0D | 0.1 | 0 | 0 | S | 1.0 | 1 | 0 | 100
2414 | F29.14 Detection level of speed error | 1D0E | 0.1 | 0 | 0 | % | 20.0 | 20 | 0 | 50
2415 | F29.15 Detection time of speed error | 1D0F | 0.1 | 0 | 0 | S | 5.0 | 5 | 0 | 60
2416 | F29.16 Overspeed detection level | 1D10 | 0.1 | 0 | 0 | % | 20.0 | 20 | 0 | 50
2417 | F29.17 Overspeed detection time | 1D11 | 0.1 | 0 | 0 | S | 1.0 | 1 | 0 | 60
2418 | F29.18 Power dip ride-through function selection | 1D12 | 1 | 2 | 100 | -- | 0 | 0 | 0 | 2 | 0: Disabled; 1: Bus voltage constant control; 2: Decelerate to stop
2419 | F29.19 Threshold of power dip ride-through function disabled | 1D13 | 0.1 | 2 | 0 | % | 8.5 | 85 | 80 | 100
2420 | F29.20 Judging time of bus voltage recovering from power dip | 1D14 | 0.1 | 2 | 0 | S | 0.5 | 0.5 | 0 | 100
2421 | F29.21 Threshold of power dip ride-through function enabled | 1D15 | 1 | 2 | 0 | % | 80 | 80 | 60 | 100
2422 | F29.22 Type of motor temperature sensor | 1D16 | 1 | 0 | 100 | -- | 0 | 0 | 0 | 2 | 0: No temperature sensor; 1: PT100; 2: PT1000
2423 | F29.23 Motor overheat protection threshold | 1D17 | 1 | 0 | 0 | ℃ | 110 | 110 | 0 | 200
2424 | F29.24 Motor overheat pre-warningthreshold | 1D18 | 1 | 0 | 0 | ℃ | 90 | 90 | 0 | 200

## F98 History Fault;25
No. | Param Name | Address | Decimal point | R/W | Data mode | Unit | Ct. Value | Default Value | Mini. Value | Max. Value | Writing options | Address prefix | Remark
2500 | F98.00 Current fault type | 2200 | 1 | 4 | 100 | -- | 4 | 0 | 0 | 31 | 0: No fault; 1: Inverter module protection(E.OUT) ;2: Current detection fault(E.ICE); 3: Short circuit to ground(E.ERH) ;4: Input phase loss(E.SPI); 5:Output phase loss(E.SPO); 6: Overcurrent during acceleration(E.OC1); 7: Overcurrent during deceleration(E.OC2) ;8: Overcurrent at constant speed(E.OC3); 9: Overvoltage during acceleration(E.OU1) ;10: Overvoltage during deceleration(E.OU2) ;11: Overvoltage at constant speed(E.OU3); 12: Undervoltage(E.LU); 13: AC drive overload(E.OL1) ;14: Motor overload(E.OL2) ;15: Motor overload prealarm(E.OL3); 16: Motor underload(E.LL); 17: AC drive overheated(E.OH) ;18: Motor auto-tuning fault(E.TUNE); 19: EEPROM read-write fault(E.EEP) ;20: External fault 1(E.EF1) ;21: External fault 2(E.EF2); 22: Port communication fault(E.CE) ;23: PID feedback loss(E.PID) ;24: Speed feedback fault(E.EDU); 25: Imbalance fault(E.STO) ;26: Encoder fault(E.ECD) ;27: Motor overheated fault(E.PTC); 28: Reserve 29: Magnetic pole initial position detection falut(E.PLR) ;30: Motor switchover fault during running(E.CH); 31: RESERVE
2501 | F98.01 Previous fault type | 2201 | 1 | 4 | 100 | -- | 0 | 0 | 0 | 31 | 0: No fault; 1: Inverter module protection(E.OUT) ;2: Current detection fault(E.ICE); 3: Short circuit to ground(E.ERH) ;4: Input phase loss(E.SPI); 5:Output phase loss(E.SPO); 6: Overcurrent during acceleration(E.OC1); 7: Overcurrent during deceleration(E.OC2) ;8: Overcurrent at constant speed(E.OC3); 9: Overvoltage during acceleration(E.OU1) ;10: Overvoltage during deceleration(E.OU2) ;11: Overvoltage at constant speed(E.OU3); 12: Undervoltage(E.LU); 13: AC drive overload(E.OL1) ;14: Motor overload(E.OL2) ;15: Motor overload prealarm(E.OL3); 16: Motor underload(E.LL); 17: AC drive overheated(E.OH) ;18: Motor auto-tuning fault(E.TUNE); 19: EEPROM read-write fault(E.EEP) ;20: External fault 1(E.EF1) ;21: External fault 2(E.EF2); 22: Port communication fault(E.CE) ;23: PID feedback loss(E.PID) ;24: Speed feedback fault(E.EDU); 25: Imbalance fault(E.STO) ;26: Encoder fault(E.ECD) ;27: Motor overheated fault(E.PTC); 28: Reserve 29: Magnetic pole initial position detection falut(E.PLR) ;30: Motor switchover fault during running(E.CH); 31: RESERVE
2502 | F98.02 Previous 2 fault type | 2202 | 1 | 4 | 100 | -- | 0 | 0 | 0 | 31 | 0: No fault; 1: Inverter module protection(E.OUT) ;2: Current detection fault(E.ICE); 3: Short circuit to ground(E.ERH) ;4: Input phase loss(E.SPI); 5:Output phase loss(E.SPO); 6: Overcurrent during acceleration(E.OC1); 7: Overcurrent during deceleration(E.OC2) ;8: Overcurrent at constant speed(E.OC3); 9: Overvoltage during acceleration(E.OU1) ;10: Overvoltage during deceleration(E.OU2) ;11: Overvoltage at constant speed(E.OU3); 12: Undervoltage(E.LU); 13: AC drive overload(E.OL1) ;14: Motor overload(E.OL2) ;15: Motor overload prealarm(E.OL3); 16: Motor underload(E.LL); 17: AC drive overheated(E.OH) ;18: Motor auto-tuning fault(E.TUNE); 19: EEPROM read-write fault(E.EEP) ;20: External fault 1(E.EF1) ;21: External fault 2(E.EF2); 22: Port communication fault(E.CE) ;23: PID feedback loss(E.PID) ;24: Speed feedback fault(E.EDU); 25: Imbalance fault(E.STO) ;26: Encoder fault(E.ECD) ;27: Motor overheated fault(E.PTC); 28: Reserve 29: Magnetic pole initial position detection falut(E.PLR) ;30: Motor switchover fault during running(E.CH); 31: RESERVE
2503 | F98.03 Running frequency at current fault | 2203 | 0.01 | 4 | 0 | Hz | 0.00 | 0 | 0 | 500
2504 | F98.04 Output current at current fault | 2204 | 0.01 | 4 | 0 | A | 0.00 | 0 | 0 | 655.35
2505 | F98.05 Output voltage at current fault | 2205 | 1 | 4 | 0 | V | 0 | 0 | 0 | 65535
2506 | F98.06 Bus voltage at current fault | 2206 | 0.1 | 4 | 0 | V | 541.8 | 806.3 | 0 | 6553.5
2507 | F98.07 IGBT temperature at current fault | 2207 | 1 | 4 | 0 | ℃ | 19 | 22 | 0 | 65535
2508 | F98.08 Input terminals state at current fault | 2208 | 0.1 | 4 | 0 | -- | 0.0 | 0 | 6553.5 | 6553.5
2509 | F98.09 Output terminals state at current fault | 2209 | 0.1 | 4 | 0 | -- | 0.0 | 0 | 6553.5 | 6553.5
2510 | F98.10 AC drive state at current fault | 220A | 1 | 4 | 0 | -- | 0 | 0 | 0 | 7
2511 | F98.11 Power-on time at current fault | 220B | 1 | 4 | 0 | Min | 0 | 0 | 65535 | 65535
2512 | F98.12 Running time at current fault | 220C | 0.1 | 4 | 0 | S | 0.0 | 0 | 6553.5 | 6553.5
2513 | F98.13 Running frequency at previous fault | 220D | 0.01 | 4 | 0 | Hz | 0.00 | 0 | 500 | 500
2514 | F98.14 Output current at previous fault | 220E | 0.01 | 4 | 0 | A | 0.00 | 0 | 655.35 | 655.35
2515 | F98.15 Output voltage at previous fault | 220F | 1 | 4 | 0 | V | 0 | 0 | 65535 | 65535
2516 | F98.16 Bus voltage at previous fault | 2210 | 0.1 | 4 | 0 | V | 0.0 | 559.3 | 6553.5 | 6553.5
2517 | F98.17 IGBT temperature at previous fault | 2211 | 1 | 4 | 0 | ℃ | 0 | 22 | 0 | 65535
2518 | F98.18 Input terminals state at previous fault | 2212 | 0.1 | 4 | 0 | -- | 0.0 | 0 | 6553.5 | 6553.5
2519 | F98.19 Output terminals state at previous fault | 2213 | 0.1 | 4 | 0 | -- | 0.0 | 0 | 6553.5 | 6553.5
2520 | F98.20 AC drive state at previous fault | 2214 | 1 | 4 | 0 | -- | 0 | 0 | 0 | 7
2521 | F98.21 Power-on time at previous fault | 2215 | 1 | 4 | 0 | Min | 0 | 0 | 0 | 65535
2522 | F98.22 Running time at previous fault | 2216 | 0.1 | 4 | 0 | S | 0.0 | 0 | 6553.5 | 6553.5
2523 | F98.23 Running frequency at previous 2 fault | 2217 | 0.01 | 4 | 0 | Hz | 0.00 | 0 | 500 | 500
2524 | F98.24 Output current at previous 2 fault | 2218 | 0.01 | 4 | 0 | A | 0.00 | 0 | 655.35 | 655.35
2525 | F98.25 Output voltage at previous 2 fault | 2219 | 1 | 4 | 0 | V | 0 | 0 | 65535 | 65535
2526 | F98.26 Bus voltage at previous 2 fault | 221A | 0.1 | 4 | 0 | V | 0.0 | 559.3 | 6553.5 | 6553.5
2527 | F98.27 IGBT temperature at previous 2 fault | 221B | 1 | 4 | 0 | ℃ | 0 | 22 | 0 | 65535
2528 | F98.28 Input terminals state at previous 2 fault | 221C | 0.1 | 4 | 0 | -- | 0.0 | 0 | 6553.5 | 6553.5
2529 | F98.29 Output terminals state at previous 2 fault | 221D | 0.1 | 4 | 0 | -- | 0.0 | 0 | 6553.5 | 6553.5
2530 | F98.30 AC drive state at previous 2 fault | 221E | 1 | 4 | 0 | -- | 0 | 0 | 0 | 7
2531 | F98.31 Power-on time at previous 2 fault | 221F | 1 | 4 | 0 | Min | 0 | 0 | 0 | 65535
2532 | F98.32 Running time at previous 2 fault | 2220 | 0.1 | 4 | 0 | S | 0.0 | 0 | 6553.5 | 6553.5

## F99 Monitoring Param;26
No. | Param Name | Address | Decimal point | R/W | Data mode | Unit | Ct. Value | Default Value | Mini. Value | Max. Value | Writing options | Address prefix | Remark
2600 | F99.00 Output frequency | 2100 | 0.01 | 4 | 0 | Hz | 0.00 | 0 | 0 | 500
2601 | F99.01 Setting frequency | 2101 | 0.01 | 0 | 0 | Hz | 50.00 | 0 | 0 | 500
2602 | F99.02 Output current | 2102 | 0.1 | 4 | 0 | A | 0.0 | 0 | 0 | 5000
2603 | F99.03 Motor speed | 2103 | 1 | 4 | 0 | rpm | 1460 | 0 | 0 | 65535
2604 | F99.04 Load speed display | 2104 | 1 | 4 | 0 | -- | 5000 | 0 | 0 | 65535
2605 | F99.05 Output power | 2105 | 0.1 | 4 | 0 | KW | 0.0 | 0 | 0.1 | 6553.5
2606 | F99.06 Output torque | 2106 | 0.1 | 4 | 0 | % | 0.0 | 0 | -300 | 300
2607 | F99.07 Output voltage | 2107 | 1 | 4 | 0 | V | 0 | 0 | 0 | 1000
2608 | F99.08 DC bus voltage | 2108 | 0.1 | 4 | 0 | V | 545.5 | 665.9 | 0 | 2000
2609 | F99.09 AC input voltage | 2109 | 0.1 | 4 | 0 | V | 385.8 | 471 | 0 | 2000
2610 | F99.10 AC drive status | 210A | 1 | 4 | 100 | -- | 5 | 7 | 1 | 7 | 1: Forward ; 2: Reverse ; 3: Forward Jogging; 4: Reverse Jogging; 5: AC drive Fault; 6: Under-voltage; 7: AC drive stop
2611 | F99.11 Fault information | 210B | 1 | 4 | 100 | -- | 4 | 0 | 0 | 32 | 0: No fault; 1: Inverter module protection(E.OUT) ;2: Current detection fault(E.ICE); 3: Short circuit to ground(E.ERH) ;4: Input phase loss(E.SPI); 5:Output phase loss(E.SPO); 6: Overcurrent during acceleration(E.OC1); 7: Overcurrent during deceleration(E.OC2) ;8: Overcurrent at constant speed(E.OC3); 9: Overvoltage during acceleration(E.OU1) ;10: Overvoltage during deceleration(E.OU2) ;11: Overvoltage at constant speed(E.OU3); 12: Undervoltage(E.LU); 13: AC drive overload(E.OL1) ;14: Motor overload(E.OL2) ;15: Motor overload prealarm(E.OL3); 16: Motor underload(E.LL); 17: AC drive overheated(E.OH) ;18: Motor auto-tuning fault(E.TUNE); 19: EEPROM read-write fault(E.EEP) ;20: External fault 1(E.EF1) ;21: External fault 2(E.EF2); 22: Port communication fault(E.CE) ;23: PID feedback loss(E.PID) ;24: Speed feedback fault(E.EDU); 25: Imbalance fault(E.STO) ;26: Encoder fault(E.ECD) ;27: Motor overheated fault(E.PTC); 28: Reserve 29: Magnetic pole initial position detection falut(E.PLR) ;30: Motor switchover fault during running(E.CH); 31: RESERVE
2612 | F99.12 AI1 input voltage | 210C | 0.1 | 4 | 0 | V | 0.0 | 0 | 0 | 10
2613 | F99.13 AI2 input voltage | 210D | 0.1 | 4 | 0 | V | 0.0 | 0 | 0 | 10
2614 | F99.14 AI3 input voltage | 210E | 0.1 | 4 | 0 | V | 105.6 | 0 | 0 | 10
2615 | F99.15 AO1 output voltage | 210F | 0.1 | 4 | 0 | V | 0.0 | 0 | 0 | 10
2616 | F99.16 AO2 output voltage | 2110 | 0.1 | 4 | 0 | V | 100.0 | 0 | 0 | 10
2617 | F99.17 DI state | 2111 | 1 | 4 | 0 | -- | 0 | 0 | 0 | 4095
2618 | F99.18 DI state display | 2112 | 1 | 4 | 0 | -- | 0 | 0 | 0 | 4095
2619 | F99.19 DO state | 2113 | 1 | 4 | 0 | -- | 8 | 0 | 0 | 4095
2620 | F99.20 DO state display | 2114 | 0.1 | 4 | 0 | -- | 0.0 | 0 | 0 | 4095
2621 | F99.21 Di5 pulse frequency | 2115 | 0.01 | 4 | 0 | kHz | 0.00 | 0 | 0.01 | 100
2622 | F99.22 HDO output frequency | 2116 | 0.01 | 4 | 0 | kHz | 0.00 | 0 | 0.01 | 100
2623 | F99.23 PID reference | 2117 | 1 | 0 | 0 | -- | 0 | 0 | 0 | 65000
2624 | F99.24 PID feedback | 2118 | 1 | 0 | 0 | -- | 0 | 0 | 0 | 6500
2625 | F99.25 Counting value | 2119 | 1 | 4 | 0 | -- | 0 | 0 | 0 | 65535
2626 | F99.26 Length value | 211A | 1 | 4 | 0 | -- | 0 | 0 | 0 | 65535
2627 | F99.27 Linear speed | 211B | 1 | 4 | 0 | -- | 0 | 0 | 0 | 65535
2628 | F99.28 Target torque | 211C | 0.1 | 4 | 0 | % | 150.0 | 0 | -300 | 300
2629 | F99.29 Remaining running time | 211D | 0.1 | 4 | 0 | Min | 0.0 | 0 | 0.1 | 6553.5
2630 | F99.30 PLC step | 211E | 1 | 4 | 0 | -- | 0 | 0 | 0 | 15
2631 | F99.31 Feedback frequency | 211F | 0.01 | 4 | 0 | Hz | 0.00 | 0 | 0.01 | 5000
2632 | F99.32 Feedback speed of encode | 2120 | 0.01 | 4 | 0 | Hz | 0.00 | 0 | 0.01 | 500
2633 | F99.33 Motor temperature | 2121 | 1 | 4 | 0 | ℃ | 0 | 0 | 1 | 200
2634 | F99.34 AC drive temperature | 2122 | 1 | 4 | 0 | ℃ | 19 | 22 | -30 | 200
2635 | F99.35 Current Power-on time | 2123 | 1 | 4 | 0 | Min | 9 | 186 | 1 | 65535
2636 | F99.36 Current Running time | 2124 | 0.1 | 4 | 0 | Min | 0.0 | 0 | 0.1 | 6553.5
2637 | F99.37 G/P type | 2125 | 1 | 4 | 100 | -- | 0 | 0 | 0 | 1 | 0: G type; 1: P type
2638 | F99.38 AC drive power | 2126 | 0.1 | 4 | 0 | KW | 30.0 | 7.5 | 0.7 | 500
2639 | F99.39 Motor seletion | 2127 | 1 | 4 | 100 | -- | 0 | 0 | 0 | 2 | 1: Motor 1 ; 2: Motor 2
2640 | F99.40 Accumulative power-on time | 2128 | 1 | 4 | 0 | Min | 11 | 56 | 0 | 65535
2641 | F99.41 Accumulative running time | 2129 | 1 | 4 | 0 | Min | 11 | 17 | 0 | 65535